## _Cover
Dunsky Energy + Climate Advisors
IESO DER Potential Study - Measure List and Pre-Assessment
Go to Table of Contents
Date: September 02, 2021

## _Contents
Table of Contents
IESO DER Potential Study - Measure List and Pre-Assessment
Go to Cover Sheet
Section and Sheet Titles
0.0.01 Definitions
1 Summary
1.0.01 Residential BTM Measures
1.0.02 Non-Residential BTM Measures
1.0.03 FTM Measures
2 Measure List & Assessment
2.0.01 Master Measure List
2.0.02 Measure Assessment
3 Measure Screening
3.0.01 Measure Screening

## Definitions
Definitions
IESO DER Potential Study - Measure List and Pre-Assessment
Go to Table of Contents
| Measure Assessment Metrics |  | Definition
| Enabling Device | Smart Device/Switch | Control functionality is enabled through an add-on smart device/switch.
|  | Embedded | Control functionality is embedded into the equipment.
| DR Strategy | Direct Controlled | Direct Controlled measures are those measures that the utility/ISO has a direct control over its operation and needs a opt out request from the customer if the measure needs to be put out of service for grid applications.
|  | Scheduled | Resources that reduce load for personal benefit (e.g. bill management) or in response to a price signal or other behavioural stimulus (e.g. time-of-use pricing, critical peak pricing, price alerts)
| Service Provision Pathways | Direct Participant | Resources that are able to directly participate in the market to provide grid services
|  | Aggregate Participant | Resources that must go through an aggregated porfolio or a DER program to participate in providing grid services
|  | Not in the market/Other | Resources that are ineligible for service provision
|  | Multiple Pathways | Resources that are able to directly participate in the market, or join an aggregated porfolio of DERs to provide grid services
| Grid Services | Feasible & demonstrated | Technical feasible with demonstrated record of providing the service
|  | Technically feasible with operational constraints & limited demonstration | Technical and/or operational constraints limit opportunities
|  | Not feasible | Technical and/or operational constraints restrict service provision
| Dispatchable: | Yes | Controllable resources that can adhere to dispatch instructions within 5 minutes. Considers aggregate resources ability to respond.
|  | No | DERs that are not controllable and/or can not adhere to dispatch instructions within 5 minutes.
| Technology Maturity: | Mature | Wide-spread availability with proven track-record
|  | Commercially Available | Commercially available technologies with supply and/or performance limitations
|  | Emerging | Nascent or emerging technologies with limited availability and track-record
| Measure Screening Criteria |  | Definition
| Alignment with System Needs and Characteristics | Low | Not able to provide many of the grid services required to meet system needs.
|  | Mid | Able to provide some grid services to meet some system needs.
|  | High | Well suited to provide a range of grid services to meet system needs.
| Opportunity Size | Low | Small market size and limited growth within the study period.
|  | Mid | Medium market size, or small market size with moderate growth within the study period.
|  | High | Large market opportunity within the study period.
| Potential for delivering GHG reductions | Low | Measures that may increase greenhouse gas emissions.
|  | Mid | Measures that have the potential to slightly contribute towards emissions reductions.
|  | High | Measures that have the potential to substantially decrease emissions.
| Expected Cost-Effectiveness | Low | Not expected to be cost-effective within the study period.
|  | Mid | Expected to be cost-effective within the study period.
|  | High | Expected to be very cost-effective within the study period.
| Market readiness | Low | The technology has limited availability and/or demonstrated use.
|  | Mid | The technology is available but has some factors that would limit its adoption in the market, such as higher costs, limited availability, etc.
|  | High | The technology is widely available and demonstrated.
| Alignment with customer goals | Low | Measures do not meet customer needs and preferences, for example, do not reduce emissions, have the potential to increase rates and/or are a hassle for the customer's day-to-day.
|  | Mid | Measures generally align with customer needs and preferences, for example, energy efficiency and demand response measures.
|  | High | Measures align with cutomer needs and preferences for resiliency, rate reductions, etc.
| Relevance to Study Objectives/Scope | Low | Not well aligned with the study objectives and scope (determining the types and volumes of DERs that can be achieved in Ontario over the next decade and have the ability to provide wholesale electricity services).
|  | Mid | Somewhat aligned with the study objectives and scope (determining the types and volumes of DERs that can be achieved in Ontario over the next decade and have the ability to provide wholesale electricity services).
|  | High | Very aligned with the study objectives and scope (determining the types and volumes of DERs that can be achieved in Ontario over the next decade and have the ability to provide wholesale electricity services)

## Summary_SC
Section 1
Summary
IESO DER Potential Study - Measure List and Pre-Assessment
Go to Table of Contents
Notes:

## Residential BTM Measures
Residential BTM Measures
IESO DER Potential Study - Measure List and Pre-Assessment
Go to Table of Contents
Sector: Residential Behind-the-Meter
| Technology/Measure | Recommended?
HVAC
| AC Thermostat | Yes
| ASHP/DMSHP Smart Thermostat | Yes
| Baseboard Heating Thermostat | No
| Dual-Fuel Space Heating | Yes
| Dual-Fuel Space Heating Smart Switch | Yes
| GSHP Smart Thermostat | No
Pools and Spas
| Electric Resistance Pool Heaters | No
| Heat Pump Pool Heaters | No
| Hot Tub/Spa | No
| Res. Pool Pumps | Yes
Smart Appliances
| Clothes Dryer Smart Switch | No
| Dehumidifers Smart Switch | No
| Dishwasher / Clothes Washer Smart Switch | No
| Fridge/Freezer Smart Switch | No
| Smart Clothes Dryer | Yes
| Smart Dishwasher / Clothes Washer | No
| Smart Fridge/Freezer | No
Storage
| BTM Battery Storage Residential | Yes
Thermal Storage
| Thermal Storage and Heat Pump | Yes
| Thermal Storage for Cooling | Yes
| Thermal Storage for Heating | No
Water Heating
| Dual-Fuel Water Heating | No
| Electric Resistance Water Heaters Smart Switch | Yes
| Heat Pump Water Heater Smart Switch | Yes
| Heat Pump Water Heaters Smart Switch | Yes
| Smart Electric Resistance Water Heaters | Yes
| Smart Heat Pump Water Heaters | Yes
Distributed Generation
| Other Micro Generation (Micro Wind, Micro Hydro, Micro CHP, etc.) | No
| Res. BTM Solar with Smart Inverters | Yes
Passenger EV Charging
| EV Charger Smart Switch | No
| Passenger EV Telematics | No
| Smart EV Chargers | Yes
| Vehicle-to-Grid (V2G) | Yes
| Vehicle-to-Home (V2H) | Yes
Other Load Flexibility
| Other Behavioral-based Residential Flexibility | Yes
Total

## Non-Residential BTM Measures
Non-Residential BTM Measures
IESO DER Potential Study - Measure List and Pre-Assessment
Go to Table of Contents
Sector: Non-Residential Behind-the-Meter
| Technology/Measure | Recommended?
HVAC
| Large C&I HVAC Control | Yes
| Small C&I ASHP/DMSHP Smart Thermostat | Yes
| Small C&I GSHP Smart Thermostat | No
| Small C&I Smart Thermostat | Yes
| Lighting Controls | Yes
| Lighting Controls | Yes
Pools and Spas
| Pool Heating | No
| Pool Pumps | No
| Spa/Hot Tubs | Yes
Storage
| BTM Battery Storage Non Residential | Yes
| Short-duration Storage (flywheel, Capacitor Bank, etc.) | No
Thermal Storage
| Commercial HVAC Thermal Storage | Yes
| Thermal Storage for Refrigeration Applications | Yes
Water Heating
| Large C&I Dual-Fuel Water Heating | Yes
| Large C&I Hot Water | Yes
| Small C&I Dual-Fuel Water Heating | No
| Small C&I Hot Water | Yes
Distributed Generation
| Back-up Generation | Yes
| Biomass/Biogas | No
| BTM Solar with Smart Inverters | Yes
| CHP | No
| Hydrogen Fuel Cell | No
| Natural Gas Fuel Cell | No
EV Fleet Charging
| Buses: EV Smart Charging | Yes
| Buses: Vehicle-to-Grid (V2G) | Yes
| HDV Fleet EV Smart Chargers | Yes
| HDV Fleet Vehicle-to-Building (V2B) | Yes
| HDV Fleet Vehicle-to-Grid (V2G) | Yes
| LDV Fleet EV Charger Smart Switch | No
| LDV Fleet EV Smart Chargers | Yes
| LDV Fleet EV Telematics | No
| LDV Fleet Vehicle-to-Building (V2B) | Yes
| LDV Fleet Vehicle-to-Grid (V2G) | Yes
| MDV Fleet EV Smart Chargers | Yes
| MDV Fleet Vehicle-to-Building (V2B) | Yes
| MDV Fleet Vehicle-to-Grid (V2G) | Yes
| Off Road EVs Smart Chargers | Yes
Other Load Flexibility
| District Cooling/Heating Flexibility | Yes
| Greenhouses: Grow Lights | Yes
| Irrigation Pump Controls | Yes
| Non-Residential Process Flexibility | Yes
| Refrigeration Controls | Yes
Total

## FTM Measures
FTM Measures
IESO DER Potential Study - Measure List and Pre-Assessment
Go to Table of Contents
Sector: Front-of-the-Meter
| Technology/Measure | Recommended?
Storage
| CAES | No
| Electrothermal Storage | No
| Flywheel | No
| FTM Battery Storage | Yes
| Power-to-Gas (Hydrogen) | No
Distributed Generation
| FTM Biomass/Biogas | No
| FTM Small-scale Hydro | Yes
| FTM Small-scale Wind | No
| FTM Solar | Yes
Total

## Measure Assessment_SC
Section 2
Measure List & Assessment
IESO DER Potential Study - Measure List and Pre-Assessment
Go to Table of Contents

## Master Measure List
Master Measure List
IESO DER Potential Study - Measure List and Pre-Assessment
Go to Table of Contents
| Index | Technology/Measure | Description | Measure Group/Category | Sector
| 1 | FTM Biomass/Biogas | Biogas/biomass (e.g. landfill gas) used to offset all or a portion of local energy consumption or to support grid operations. | Distributed Generation | Front-of-the-Meter
| 2 | FTM Solar | FTM Solar includes utility scale and community/shared solar | Distributed Generation | Front-of-the-Meter
| 3 | FTM Small-scale Hydro | Small-scale hydro is a hydro-plant that is installed in small rivers, and typically is a run-of-the-river facility, meaning it does not have a forebay to store water. | Distributed Generation | Front-of-the-Meter
| 4 | FTM Small-scale Wind | Small scale wind (e.g., 50 to 300 kW) used to offset all or a portion of local energy consumption or to support grid operations. | Distributed Generation | Front-of-the-Meter
| 5 | Back-up Generation | Back-up generation powers a part or the entire facility's electrical system in case of a power outage or to reduce grid load. | Distributed Generation | Non-Residential Behind-the-Meter
| 6 | BTM Solar with Smart Inverters | Smart inverters help integrate solar energy and can provide grid support functions, such as voltage regulation, frequency support, etc. | Distributed Generation | Non-Residential Behind-the-Meter
| 7 | CHP | Combined Heat and Power at a non-residential facility used for space heating, cooling, domestic hot water, and other industrial processes, allowing for reduced use of grid energy during peak times. | Distributed Generation | Non-Residential Behind-the-Meter
| 8 | Hydrogen Fuel Cell | Fuel cells work similar to long-duration energy storage, but they do not run down or need recharging. They produce electricity and heat as long as fuel is supplied, providing long periods of load relief with minimal operational overhead. | Distributed Generation | Non-Residential Behind-the-Meter
| 9 | Biomass/Biogas | For example, on-farm biogas project or renewable biomass used to reduce electricity needs. | Distributed Generation | Non-Residential Behind-the-Meter
| 10 | Res. BTM Solar with Smart Inverters | Smart inverters help integrate solar energy and can provide grid support functions, such as voltage regulation, frequency support, etc. | Distributed Generation | Residential Behind-the-Meter
| 11 | Other Micro Generation (Micro Wind, Micro Hydro, Micro CHP, etc.) | Micro generation can enable homes to offset all or a portion of their electricity consumption. | Distributed Generation | Residential Behind-the-Meter
| 12 | LDV Fleet EV Smart Chargers | Level 2 smart chargers allow for controlled charging for light duty vehicles | EV Fleet Charging | Non-Residential Behind-the-Meter
| 13 | LDV Fleet EV Charger Smart Switch | Smart switch to control non-smart light duty fleet vehicle chargers | EV Fleet Charging | Non-Residential Behind-the-Meter
| 14 | LDV Fleet EV Telematics | Load control via on-board vehicle smart charging capabilities. | EV Fleet Charging | Non-Residential Behind-the-Meter
| 15 | LDV Fleet Vehicle-to-Building (V2B) | Vehicle-to-Building powers building's electrical load using the EV battery. | EV Fleet Charging | Non-Residential Behind-the-Meter
| 16 | LDV Fleet Vehicle-to-Grid (V2G) | Vehicle-to-Grid charging allows power to be pushed back to the grid from the battery of electric light duty fleet vehicles. | EV Fleet Charging | Non-Residential Behind-the-Meter
| 17 | MDV Fleet EV Smart Chargers | Level 2 smart chargers allow for controlled charging | EV Fleet Charging | Non-Residential Behind-the-Meter
| 18 | MDV Fleet Vehicle-to-Building (V2B) | Vehicle-to-Building powers building's electrical load using the EV battery. | EV Fleet Charging | Non-Residential Behind-the-Meter
| 19 | MDV Fleet Vehicle-to-Grid (V2G) | Vehicle-to-Grid charging allows power to be pushed back to the grid from the battery of electric medium and heavy duty fleet vehicles. | EV Fleet Charging | Non-Residential Behind-the-Meter
| 20 | HDV Fleet EV Smart Chargers | Level 2 smart chargers allow for controlled charging | EV Fleet Charging | Non-Residential Behind-the-Meter
| 21 | HDV Fleet Vehicle-to-Building (V2B) | Vehicle-to-Building charging allows power from the battery of an electric vehicle to be used for your building's electrical load. | EV Fleet Charging | Non-Residential Behind-the-Meter
| 22 | HDV Fleet Vehicle-to-Grid (V2G) | Vehicle-to-Grid charging allows power to be pushed back to the grid from the battery of electric medium and heavy duty fleet vehicles. | EV Fleet Charging | Non-Residential Behind-the-Meter
| 23 | Off Road EVs Smart Chargers | Level 2 smart chargers allow for controlled charging in off road vehicles (e.g. electric forklifts) | EV Fleet Charging | Non-Residential Behind-the-Meter
| 24 | Buses: EV Smart Charging | Level 2 smart chargers allow for controlled charging in buses | EV Fleet Charging | Non-Residential Behind-the-Meter
| 25 | Buses: Vehicle-to-Grid (V2G) | Vehicle-to-Grid charging allows power to be pushed back to the grid from the battery of buses. | EV Fleet Charging | Non-Residential Behind-the-Meter
| 26 | Large C&I HVAC Control | Auto HVAC control for heating and cooling | HVAC | Non-Residential Behind-the-Meter
| 27 | Small C&I Smart Thermostat | Smart thermostat or smart switch for heating and cooling setpoint control. | HVAC | Non-Residential Behind-the-Meter
| 28 | AC Thermostat | Cooling setpoint control using a smart switch or smart thermostat. | HVAC | Residential Behind-the-Meter
| 29 | Baseboard Heating Thermostat | Heating setpoint control using a smart switch or smart thermostat. | HVAC | Residential Behind-the-Meter
| 30 | Dual-Fuel Space Heating | A dual-fuel space heater uses both electricity and gas to provide heating. A dual-fuel HVAC system can provide curtailment by temporarily switching fuels. | HVAC | Residential Behind-the-Meter
| 31 | Dual-Fuel Space Heating Smart Switch | A dual-fuel space heater uses both electricity and gas to provide heating. A dual-fuel HVAC system can provide curtailment by temporarily switching fuels. | HVAC | Residential Behind-the-Meter
| 32 | GSHP Smart Thermostat | Cooling and heating setpoint control through smart thermostat or smart switch. | HVAC | Residential Behind-the-Meter
| 33 | Lighting Controls | Lighting sensors and controls. | Lighting Controls | Non-Residential Behind-the-Meter
| 34 | District Cooling/Heating Flexibility | Pumps within system can act as a distributed energy resource. Includes geothermal. | Other Load Flexibility | Non-Residential Behind-the-Meter
| 35 | Non-Residential Process Flexibility | Curtailment of other industrial processes | Other Load Flexibility | Non-Residential Behind-the-Meter
| 36 | Irrigation Pump Controls | Irrigation systems have multiple pumps, which can be turned off to provide DR. | Other Load Flexibility | Non-Residential Behind-the-Meter
| 37 | Refrigeration Controls | Commercial refrigeration controls allowing refrigeration to cycle at reduced loads. | Other Load Flexibility | Non-Residential Behind-the-Meter
| 38 | Other Behavioral-based Residential Flexibility | Behavioural demand response is where people are encouraged to reduce energy during peak event days. No technology enablement is used. | Other Load Flexibility | Residential Behind-the-Meter
| 39 | Greenhouses: Grow Lights | Lighting sensors and controls for LED Grow Lights | Other Load Flexibility | Non-Residential Behind-the-Meter
| 40 | Smart EV Chargers | Level 2 smart chargers allow for controlled charging | Passenger EV Charging | Residential Behind-the-Meter
| 41 | EV Charger Smart Switch | Smart switches allow control on or off of vehicle charging | Passenger EV Charging | Residential Behind-the-Meter
| 42 | Passenger EV Telematics | On-board smart charging capacibilities | Passenger EV Charging | Residential Behind-the-Meter
| 43 | Vehicle-to-Grid (V2G) | Vehicle-to-Grid charging allows power to be pushed back to the grid from the battery of electric vehicles. | Passenger EV Charging | Residential Behind-the-Meter
| 44 | Vehicle-to-Home (V2H) | Vehicle-to-Home charging allows power from the battery of an electric vehicle to be used for your home's electrical load. | Passenger EV Charging | Residential Behind-the-Meter
| 45 | Pool Heating | Pool heaters can be turned off during peak demand times to offset load. | Pools and Spas | Non-Residential Behind-the-Meter
| 46 | Pool Pumps | Curtailment of pool pumps. | Pools and Spas | Non-Residential Behind-the-Meter
| 47 | Spa/Hot Tubs | Hot tubs and spas can be monitored during peak demand times to offset load. | Pools and Spas | Non-Residential Behind-the-Meter
| 48 | Electric Resistance Pool Heaters | Pool heaters can be turned off during peak demand times to offset load. | Pools and Spas | Residential Behind-the-Meter
| 49 | Heat Pump Pool Heaters | Pool heaters can be turned off during peak demand times to offset load. | Pools and Spas | Residential Behind-the-Meter
| 50 | Hot Tub/Spa | Hot tubs and spas can be monitored during peak demand times to offset load. | Pools and Spas | Residential Behind-the-Meter
| 51 | Clothes Dryer Smart Switch | Smart appliances and appliances with smart switches can be used to provide demand response. | Smart Appliances | Residential Behind-the-Meter
| 52 | Dehumidifers Smart Switch | Smart appliances and appliances with smart switches can be used to provide demand response. | Smart Appliances | Residential Behind-the-Meter
| 53 | Dishwasher / Clothes Washer Smart Switch | Smart appliances and appliances with smart switches can be used to provide demand response. | Smart Appliances | Residential Behind-the-Meter
| 54 | Fridge/Freezer Smart Switch | Smart appliances and appliances with smart switches can be used to provide demand response. | Smart Appliances | Residential Behind-the-Meter
| 55 | Smart Clothes Dryer | Smart appliances and appliances with smart switches can be used to provide demand response. | Smart Appliances | Residential Behind-the-Meter
| 56 | Smart Dishwasher / Clothes Washer | Smart appliances and appliances with smart switches can be used to provide demand response. | Smart Appliances | Residential Behind-the-Meter
| 57 | Smart Fridge/Freezer | Smart appliances and appliances with smart switches can be used to provide demand response. | Smart Appliances | Residential Behind-the-Meter
| 58 | CAES | Compressed Air Energy Storage | Storage | Front-of-the-Meter
| 59 | Power-to-Gas (Hydrogen) | Surplus energy can be converted to hydrogen gas. | Storage | Front-of-the-Meter
| 60 | Flywheel | Fast responding resource that uses intertia to provide frequency response | Storage | Front-of-the-Meter
| 61 | FTM Battery Storage | Battery storage (for example, li-ion or lead-acid) can be used to store energy during off-peak times for use on-peak. | Storage | Front-of-the-Meter
| 62 | BTM Battery Storage Non Residential | Behind-the-meter storage can help non-residential facilities reduce demand charges by shifting loads. | Storage | Non-Residential Behind-the-Meter
| 63 | Short-duration Storage (flywheel, Capacitor Bank, etc.) | Super-short (<1 hour) duration storage that is able to provide fast frequency response. Example applications include providing energy during the time it takes for a UPS to come online. | Storage | Non-Residential Behind-the-Meter
| 64 | BTM Battery Storage Residential | Energy can be stored in batteries during off-peak times to be used during peak times. | Storage | Residential Behind-the-Meter
| 65 | Electrothermal Storage | Thermal Energy Storage is a technology that stores thermal energy by heating or cooling a storage medium. | Storage | Front-of-the-Meter
| 66 | Commercial HVAC Thermal Storage | Thermal energy storage systems shift cooling energy use to non-peak times. | Thermal Storage | Non-Residential Behind-the-Meter
| 67 | Thermal Storage for Refrigeration Applications | Thermal storage for refrigeration applications provide cooling during peak times to reduce energy load. Some technologies (e.g. Viking Cold Solutions) claim to be able to deliver over 12 hours of load-shifting while improving refrigeration efficiency and average of 25%. | Thermal Storage | Non-Residential Behind-the-Meter
| 68 | Thermal Storage for Heating | Electric thermal storage that converts off-peak electricity to heat and store it in heating elements contained in high-density ceramic bricks. | Thermal Storage | Residential Behind-the-Meter
| 69 | Thermal Storage for Cooling | Thermal energy storage systems shift cooling energy use to non-peak times. | Thermal Storage | Residential Behind-the-Meter
| 70 | Thermal Storage and Heat Pump | Electric Thermal Storage (ceramic brick) paired with a Heat Pump | Thermal Storage | Residential Behind-the-Meter
| 71 | Heat Pump Water Heater Smart Switch | Water heating setpoint control through smart switch. | Water Heating | Residential Behind-the-Meter
| 72 | Dual-Fuel Water Heating | A dual-fuel water heater uses both electricity and gas to provide water heating. A dual-fuel water heater system can provide curtailment by temporarily switching fuels from electric to some other fuel during times of grid need. | Water Heating | Residential Behind-the-Meter
| 73 | Electric Resistance Water Heaters Smart Switch | Water heating setpoint control through smart switch. | Water Heating | Residential Behind-the-Meter
| 74 | Heat Pump Water Heaters Smart Switch | Water heating setpoint control through smart switch. | Water Heating | Residential Behind-the-Meter
| 75 | Smart Electric Resistance Water Heaters | Water heating setpoint control. | Water Heating | Residential Behind-the-Meter
| 76 | Smart Heat Pump Water Heaters | Water heating setpoint control. | Water Heating | Residential Behind-the-Meter
| 77 | Small C&I Dual-Fuel Water Heating | A dual-fuel water heater uses both electricity and gas to provide water heating. A dual-fuel water heater system can provide curtailment by temporarily switching fuels from electric to some other fuel during times of grid need. | Water Heating | Non-Residential Behind-the-Meter
| 78 | Large C&I Dual-Fuel Water Heating | A dual-fuel water heater uses both electricity and gas to provide water heating. A dual-fuel water heater system can provide curtailment by temporarily switching fuels from electric to some other fuel during times of grid need. | Water Heating | Non-Residential Behind-the-Meter
| 79 | Large C&I Hot Water | Water heating setpoint control | Water Heating | Non-Residential Behind-the-Meter
| 80 | Small C&I Hot Water | Water heating setpoint control | Water Heating | Non-Residential Behind-the-Meter
| 81 | ASHP/DMSHP Smart Thermostat | Cooling and heating setpoint control through smart thermostat or smart switch. | HVAC | Residential Behind-the-Meter
| 82 | Res. Pool Pumps | Curtailment of pool pumps. | Pools and Spas | Residential Behind-the-Meter
| 83 | Small C&I GSHP Smart Thermostat | Cooling and heating setpoint control through smart thermostat or smart switch. | HVAC | Non-Residential Behind-the-Meter
| 84 | Small C&I ASHP/DMSHP Smart Thermostat | Cooling and heating setpoint control through smart thermostat or smart switch. | HVAC | Non-Residential Behind-the-Meter
| 85 | Natural Gas Fuel Cell | Fuel cells can provide long periods of load relief with minimal operational overhead | Distributed Generation | Non-Residential Behind-the-Meter

## Measure Assessment
Measure Assessment
IESO DER Potential Study - Measure List and Pre-Assessment
Go to Table of Contents
| Overview | [5 empty] | Operational Parameters |  |  | Grid Services | [5 empty] | Technology Considerations
| Index | Technology/Measure | Description | Measure Group/Category | Sector | Enabling Device | Device Control Strategy | Dispatchable | Service Provision Pathway | Electricity - Inject | Energy - Arbitrage | Energy - Avoid Curtailment (i.e. SBG) | Capacity | Operating Reserve | Frequency Regulation | Technology Maturity | Cost Enhancements Expected by End of Study | Performance Enhancements Expected by End of Study | Demonstrated Use in ON and/or other markets
| 1 | FTM Biomass/Biogas | Biogas/biomass (e.g. landfill gas) used to offset all or a portion of local energy consumption or to support grid operations. | Distributed Generation | Front-of-the-Meter | Embedded | Not Applicable | Yes | Both | Feasible & demonstrated | Not feasible | Not feasible | Feasible & demonstrated | Technically feasible with operational constraints &/or limited demonstration | Technically feasible with operational constraints &/or limited demonstration | Mature | No | No | Yes
| 2 | FTM Solar | FTM Solar includes utility scale and community/shared solar | Distributed Generation | Front-of-the-Meter | Embedded | Not Applicable | No | Both | Feasible & demonstrated | Not feasible | Not feasible | Technically feasible with operational constraints &/or limited demonstration | Technically feasible with operational constraints &/or limited demonstration | Technically feasible with operational constraints &/or limited demonstration | Mature | Maybe | Maybe | Yes
| 3 | FTM Small-scale Hydro | Small-scale hydro is a hydro-plant that is installed in small rivers, and typically is a run-of-the-river facility, meaning it does not have a forebay to store water. | Distributed Generation | Front-of-the-Meter | Embedded | Not Applicable | No | Both | Feasible & demonstrated | Not feasible | Not feasible | Technically feasible with operational constraints &/or limited demonstration | Technically feasible with operational constraints &/or limited demonstration | Technically feasible with operational constraints &/or limited demonstration | Mature | No | No | Yes
| 4 | FTM Small-scale Wind | Small scale wind (e.g., 50 to 300 kW) used to offset all or a portion of local energy consumption or to support grid operations. | Distributed Generation | Front-of-the-Meter | Embedded | Not Applicable | No | Both | Technically feasible with operational constraints &/or limited demonstration | Not feasible | Not feasible | Technically feasible with operational constraints &/or limited demonstration | Technically feasible with operational constraints &/or limited demonstration | Technically feasible with operational constraints &/or limited demonstration | Commercially Available | Maybe | Maybe | Yes
| 5 | Back-up Generation | Back-up generation powers a part or the entire facility's electrical system in case of a power outage or to reduce grid load. | Distributed Generation | Non-Residential Behind-the-Meter | None/Manual | Scheduled | No | Both | Feasible & demonstrated | Not feasible | Not feasible | Feasible & demonstrated | Technically feasible with operational constraints &/or limited demonstration | Not feasible | Mature | No | No | Yes
| 6 | BTM Solar with Smart Inverters | Smart inverters help integrate solar energy and can provide grid support functions, such as voltage regulation, frequency support, etc. | Distributed Generation | Non-Residential Behind-the-Meter | Smart Switch/Device | Direct Controlled | No | Both | Technically feasible with operational constraints &/or limited demonstration | Not feasible | Not feasible | Technically feasible with operational constraints &/or limited demonstration | Technically feasible with operational constraints &/or limited demonstration | Technically feasible with operational constraints &/or limited demonstration | Mature | Maybe | Maybe
| 7 | CHP | Combined Heat and Power at a non-residential facility used for space heating, cooling, domestic hot water, and other industrial processes, allowing for reduced use of grid energy during peak times. | Distributed Generation | Non-Residential Behind-the-Meter | None/Manual | Scheduled | No | Both | Feasible & demonstrated | Not feasible | Not feasible | Feasible & demonstrated | Technically feasible with operational constraints &/or limited demonstration | Technically feasible with operational constraints &/or limited demonstration | Mature | No | Maybe | Yes
| 8 | Hydrogen Fuel Cell | Fuel cells work similar to long-duration energy storage, but they do not run down or need recharging. They produce electricity and heat as long as fuel is supplied, providing long periods of load relief with minimal operational overhead. | Distributed Generation | Non-Residential Behind-the-Meter | Embedded | Direct Controlled | Yes | Both | Technically feasible with operational constraints &/or limited demonstration | Not feasible | Not feasible | Technically feasible with operational constraints &/or limited demonstration | Technically feasible with operational constraints &/or limited demonstration | Not feasible | Emerging | Yes | Yes
| 9 | Biomass/Biogas | For example, on-farm biogas project or renewable biomass used to reduce electricity needs. | Distributed Generation | Non-Residential Behind-the-Meter | Embedded | Direct Controlled | Yes | Both | Feasible & demonstrated | Not feasible | Not feasible | Feasible & demonstrated | Technically feasible with operational constraints &/or limited demonstration | Technically feasible with operational constraints &/or limited demonstration | Mature | No | No | Yes
| 10 | Res. BTM Solar with Smart Inverters | Smart inverters help integrate solar energy and can provide grid support functions, such as voltage regulation, frequency support, etc. | Distributed Generation | Residential Behind-the-Meter | Smart Switch/Device | Direct Controlled | No | Both | Technically feasible with operational constraints &/or limited demonstration | Not feasible | Not feasible | Technically feasible with operational constraints &/or limited demonstration | Technically feasible with operational constraints &/or limited demonstration | Technically feasible with operational constraints &/or limited demonstration | Mature | Yes | No | Yes
| 11 | Other Micro Generation (Micro Wind, Micro Hydro, Micro CHP, etc.) | Micro generation can enable homes to offset all or a portion of their electricity consumption. | Distributed Generation | Residential Behind-the-Meter | None/Manual | Direct Controlled | No | Both | Technically feasible with operational constraints &/or limited demonstration | Not feasible | Not feasible | Technically feasible with operational constraints &/or limited demonstration | Technically feasible with operational constraints &/or limited demonstration | Technically feasible with operational constraints &/or limited demonstration | Commercially Available | No | No | Yes
| 12 | LDV Fleet EV Smart Chargers | Level 2 smart chargers allow for controlled charging for light duty vehicles | EV Fleet Charging | Non-Residential Behind-the-Meter | Smart Switch/Device | Scheduled or Direct Controlled | Yes | Aggregate Participant | Not feasible | Not feasible | Feasible & demonstrated | Feasible & demonstrated | Technically feasible with operational constraints &/or limited demonstration | Technically feasible with operational constraints &/or limited demonstration | Commercially Available | Yes | Yes | Yes
| 13 | LDV Fleet EV Charger Smart Switch | Smart switch to control non-smart light duty fleet vehicle chargers | EV Fleet Charging | Non-Residential Behind-the-Meter | Smart Switch/Device | Scheduled or Direct Controlled | Yes | Aggregate Participant | Not feasible | Not feasible | Feasible & demonstrated | Feasible & demonstrated | Technically feasible with operational constraints &/or limited demonstration | Technically feasible with operational constraints &/or limited demonstration | Commercially Available | Yes | Yes | Yes
| 14 | LDV Fleet EV Telematics | Load control via on-board vehicle smart charging capabilities. | EV Fleet Charging | Non-Residential Behind-the-Meter | Embedded | Scheduled or Direct Controlled | Yes | Aggregate Participant | Not feasible | Not feasible | Feasible & demonstrated | Feasible & demonstrated | Technically feasible with operational constraints &/or limited demonstration | Technically feasible with operational constraints &/or limited demonstration | Commercially Available | Yes | Yes | Yes
| 15 | LDV Fleet Vehicle-to-Building (V2B) | Vehicle-to-Building powers building's electrical load using the EV battery. | EV Fleet Charging | Non-Residential Behind-the-Meter | Embedded | Scheduled | No | Not in the market/Other | Not feasible | Technically feasible with operational constraints &/or limited demonstration | Technically feasible with operational constraints &/or limited demonstration | Technically feasible with operational constraints &/or limited demonstration | Not feasible | Not feasible | Emerging | Yes | Yes
| 16 | LDV Fleet Vehicle-to-Grid (V2G) | Vehicle-to-Grid charging allows power to be pushed back to the grid from the battery of electric light duty fleet vehicles. | EV Fleet Charging | Non-Residential Behind-the-Meter | Embedded | Direct Controlled | Yes | Aggregate Participant | Not feasible | Technically feasible with operational constraints &/or limited demonstration | Technically feasible with operational constraints &/or limited demonstration | Technically feasible with operational constraints &/or limited demonstration | Technically feasible with operational constraints &/or limited demonstration | Technically feasible with operational constraints &/or limited demonstration | Emerging | Yes | Yes | Yes
| 17 | MDV Fleet EV Smart Chargers | Level 2 smart chargers allow for controlled charging | EV Fleet Charging | Non-Residential Behind-the-Meter | Smart Switch/Device | Scheduled or Direct Controlled | Yes | Aggregate Participant | Not feasible | Not feasible | Technically feasible with operational constraints &/or limited demonstration | Technically feasible with operational constraints &/or limited demonstration | Technically feasible with operational constraints &/or limited demonstration | Technically feasible with operational constraints &/or limited demonstration | Commercially Available | Yes | Yes
| 18 | MDV Fleet Vehicle-to-Building (V2B) | Vehicle-to-Building powers building's electrical load using the EV battery. | EV Fleet Charging | Non-Residential Behind-the-Meter | Embedded | Scheduled | No | Not in the market/Other | Not feasible | Technically feasible with operational constraints &/or limited demonstration | Technically feasible with operational constraints &/or limited demonstration | Technically feasible with operational constraints &/or limited demonstration | Not feasible | Not feasible | Emerging | Yes | Yes
| 19 | MDV Fleet Vehicle-to-Grid (V2G) | Vehicle-to-Grid charging allows power to be pushed back to the grid from the battery of electric medium and heavy duty fleet vehicles. | EV Fleet Charging | Non-Residential Behind-the-Meter | Embedded | Direct Controlled | Yes | Aggregate Participant | Not feasible | Technically feasible with operational constraints &/or limited demonstration | Technically feasible with operational constraints &/or limited demonstration | Technically feasible with operational constraints &/or limited demonstration | Technically feasible with operational constraints &/or limited demonstration | Technically feasible with operational constraints &/or limited demonstration | Emerging | Yes | Yes
| 20 | HDV Fleet EV Smart Chargers | Level 2 smart chargers allow for controlled charging | EV Fleet Charging | Non-Residential Behind-the-Meter | Smart Switch/Device | Scheduled or Direct Controlled | Yes | Aggregate Participant | Not feasible | Not feasible | Technically feasible with operational constraints &/or limited demonstration | Technically feasible with operational constraints &/or limited demonstration | Technically feasible with operational constraints &/or limited demonstration | Technically feasible with operational constraints &/or limited demonstration | Commercially Available | Yes | Yes
| 21 | HDV Fleet Vehicle-to-Building (V2B) | Vehicle-to-Building charging allows power from the battery of an electric vehicle to be used for your building's electrical load. | EV Fleet Charging | Non-Residential Behind-the-Meter | Embedded | Scheduled | No | Not in the market/Other | Not feasible | Technically feasible with operational constraints &/or limited demonstration | Technically feasible with operational constraints &/or limited demonstration | Technically feasible with operational constraints &/or limited demonstration | Not feasible | Not feasible | Emerging | Yes | Yes
| 22 | HDV Fleet Vehicle-to-Grid (V2G) | Vehicle-to-Grid charging allows power to be pushed back to the grid from the battery of electric medium and heavy duty fleet vehicles. | EV Fleet Charging | Non-Residential Behind-the-Meter | Embedded | Direct Controlled | Yes | Aggregate Participant | Not feasible | Technically feasible with operational constraints &/or limited demonstration | Technically feasible with operational constraints &/or limited demonstration | Technically feasible with operational constraints &/or limited demonstration | Technically feasible with operational constraints &/or limited demonstration | Technically feasible with operational constraints &/or limited demonstration | Emerging | Yes | Yes
| 23 | Off Road EVs Smart Chargers | Level 2 smart chargers allow for controlled charging in off road vehicles (e.g. electric forklifts) | EV Fleet Charging | Non-Residential Behind-the-Meter | Smart Switch/Device | Scheduled or Direct Controlled | Yes | Aggregate Participant | Not feasible | Not feasible | Technically feasible with operational constraints &/or limited demonstration | Technically feasible with operational constraints &/or limited demonstration | Technically feasible with operational constraints &/or limited demonstration | Technically feasible with operational constraints &/or limited demonstration | Commercially Available | Yes | Yes
| 24 | Buses: EV Smart Charging | Level 2 smart chargers allow for controlled charging in buses | EV Fleet Charging | Non-Residential Behind-the-Meter | Smart Switch/Device | Scheduled or Direct Controlled | Yes | Aggregate Participant | Not feasible | Not feasible | Feasible & demonstrated | Feasible & demonstrated | Technically feasible with operational constraints &/or limited demonstration | Technically feasible with operational constraints &/or limited demonstration | Commercially Available | Yes | Yes | Yes
| 25 | Buses: Vehicle-to-Grid (V2G) | Vehicle-to-Grid charging allows power to be pushed back to the grid from the battery of buses. | EV Fleet Charging | Non-Residential Behind-the-Meter | Embedded | Direct Controlled | Yes | Aggregate Participant | Not feasible | Technically feasible with operational constraints &/or limited demonstration | Technically feasible with operational constraints &/or limited demonstration | Technically feasible with operational constraints &/or limited demonstration | Technically feasible with operational constraints &/or limited demonstration | Technically feasible with operational constraints &/or limited demonstration | Emerging | Yes | Yes | Yes
| 26 | Large C&I HVAC Control | Auto HVAC control for heating and cooling | HVAC | Non-Residential Behind-the-Meter | Smart Switch/Device | Scheduled or Direct Controlled | Yes | Aggregate Participant | Not feasible | Not feasible | Technically feasible with operational constraints &/or limited demonstration | Feasible & demonstrated | Technically feasible with operational constraints &/or limited demonstration | Technically feasible with operational constraints &/or limited demonstration | Mature | No | No | Yes
| 27 | Small C&I Smart Thermostat | Smart thermostat or smart switch for heating and cooling setpoint control. | HVAC | Non-Residential Behind-the-Meter | Smart Switch/Device | Scheduled or Direct Controlled | Yes | Aggregate Participant | Not feasible | Not feasible | Technically feasible with operational constraints &/or limited demonstration | Feasible & demonstrated | Technically feasible with operational constraints &/or limited demonstration | Technically feasible with operational constraints &/or limited demonstration | Mature | No | No
| 28 | AC Thermostat | Cooling setpoint control using a smart switch or smart thermostat. | HVAC | Residential Behind-the-Meter | Smart Switch/Device | Scheduled or Direct Controlled | Yes | Aggregate Participant | Not feasible | Not feasible | Technically feasible with operational constraints &/or limited demonstration | Feasible & demonstrated | Technically feasible with operational constraints &/or limited demonstration | Technically feasible with operational constraints &/or limited demonstration | Mature | No | No | Yes
| 29 | Baseboard Heating Thermostat | Heating setpoint control using a smart switch or smart thermostat. | HVAC | Residential Behind-the-Meter | Smart Switch/Device | Scheduled or Direct Controlled | No | Aggregate Participant | Not feasible | Not feasible | Technically feasible with operational constraints &/or limited demonstration | Feasible & demonstrated | Technically feasible with operational constraints &/or limited demonstration | Technically feasible with operational constraints &/or limited demonstration | Mature | No | No
| 30 | Dual-Fuel Space Heating | A dual-fuel space heater uses both electricity and gas to provide heating. A dual-fuel HVAC system can provide curtailment by temporarily switching fuels. | HVAC | Residential Behind-the-Meter | None/Manual | Scheduled | No | Aggregate Participant | Not feasible | Not feasible | Technically feasible with operational constraints &/or limited demonstration | Feasible & demonstrated | Not feasible | Not feasible | Mature | No | No
| 31 | Dual-Fuel Space Heating Smart Switch | A dual-fuel space heater uses both electricity and gas to provide heating. A dual-fuel HVAC system can provide curtailment by temporarily switching fuels. | HVAC | Residential Behind-the-Meter | Smart Switch/Device | Scheduled | No | Aggregate Participant | Not feasible | Not feasible | Technically feasible with operational constraints &/or limited demonstration | Feasible & demonstrated | Not feasible | Not feasible | Mature | No | No
| 32 | GSHP Smart Thermostat | Cooling and heating setpoint control through smart thermostat or smart switch. | HVAC | Residential Behind-the-Meter | Smart Switch/Device | Scheduled or Direct Controlled | Yes | Aggregate Participant | Not feasible | Not feasible | Technically feasible with operational constraints &/or limited demonstration | Feasible & demonstrated | Technically feasible with operational constraints &/or limited demonstration | Technically feasible with operational constraints &/or limited demonstration | Mature | No | No | Yes
| 33 | Lighting Controls | Lighting sensors and controls. | Lighting Controls | Non-Residential Behind-the-Meter | Smart Switch/Device | Scheduled or Direct Controlled | Yes | Aggregate Participant | Not feasible | Not feasible | Not feasible | Feasible & demonstrated | Technically feasible with operational constraints &/or limited demonstration | Not feasible | Mature | No | No
| 34 | District Cooling/Heating Flexibility | Pumps within system can act as a distributed energy resource. Includes geothermal. | Other Load Flexibility | Non-Residential Behind-the-Meter | None/Manual | Direct Controlled | Yes | Aggregate Participant | Not feasible | Not feasible | Not feasible | Technically feasible with operational constraints &/or limited demonstration | Not feasible | Not feasible | Mature | No | No | Yes
| 35 | Non-Residential Process Flexibility | Curtailment of other industrial processes | Other Load Flexibility | Non-Residential Behind-the-Meter | None/Manual | Scheduled | No | Aggregate Participant | Not feasible | Not feasible | Not feasible | Feasible & demonstrated | Not feasible | Not feasible | Mature | No | No | Yes
| 36 | Irrigation Pump Controls | Irrigation systems have multiple pumps, which can be turned off to provide DR. | Other Load Flexibility | Non-Residential Behind-the-Meter | None/Manual | Scheduled or Direct Controlled | No | Aggregate Participant | Not feasible | Not feasible | Not feasible | Feasible & demonstrated | Not feasible | Not feasible | Mature | No | No
| 37 | Refrigeration Controls | Commercial refrigeration controls allowing refrigeration to cycle at reduced loads. | Other Load Flexibility | Non-Residential Behind-the-Meter | Smart Switch/Device | Scheduled | No | Aggregate Participant | Not feasible | Not feasible | Not feasible | Technically feasible with operational constraints &/or limited demonstration | Not feasible | Not feasible | Mature | No | No
| 38 | Other Behavioral-based Residential Flexibility | Behavioural demand response is where people are encouraged to reduce energy during peak event days. No technology enablement is used. | Other Load Flexibility | Residential Behind-the-Meter | None/Manual | Scheduled | No | Aggregate Participant | Not feasible | Not feasible | Not feasible | Feasible & demonstrated | Not feasible | Not feasible | Mature | No | No
| 39 | Greenhouses: Grow Lights | Lighting sensors and controls for LED Grow Lights | Other Load Flexibility | Non-Residential Behind-the-Meter | Smart Switch/Device | Scheduled | No | Aggregate Participant | Not feasible | Not feasible | Not feasible | Technically feasible with operational constraints &/or limited demonstration | Not feasible | Not feasible | Mature | Maybe | Maybe
| 40 | Smart EV Chargers | Level 2 smart chargers allow for controlled charging | Passenger EV Charging | Residential Behind-the-Meter | Smart Switch/Device | Scheduled or Direct Controlled | Yes | Aggregate Participant | Not feasible | Not feasible | Feasible & demonstrated | Feasible & demonstrated | Technically feasible with operational constraints &/or limited demonstration | Technically feasible with operational constraints &/or limited demonstration | Commercially Available | Yes | Yes | Yes
| 41 | EV Charger Smart Switch | Smart switches allow control on or off of vehicle charging | Passenger EV Charging | Residential Behind-the-Meter | Smart Switch/Device | Scheduled or Direct Controlled | Yes | Aggregate Participant | Not feasible | Not feasible | Feasible & demonstrated | Feasible & demonstrated | Technically feasible with operational constraints &/or limited demonstration | Technically feasible with operational constraints &/or limited demonstration | Commercially Available | Yes | Yes | Yes
| 42 | Passenger EV Telematics | On-board smart charging capacibilities | Passenger EV Charging | Residential Behind-the-Meter | Embedded | Scheduled or Direct Controlled | Yes | Aggregate Participant | Not feasible | Not feasible | Feasible & demonstrated | Feasible & demonstrated | Technically feasible with operational constraints &/or limited demonstration | Technically feasible with operational constraints &/or limited demonstration | Commercially Available | Yes | Yes | Yes
| 43 | Vehicle-to-Grid (V2G) | Vehicle-to-Grid charging allows power to be pushed back to the grid from the battery of electric vehicles. | Passenger EV Charging | Residential Behind-the-Meter | Embedded | Direct Controlled | Yes | Aggregate Participant | Not feasible | Technically feasible with operational constraints &/or limited demonstration | Technically feasible with operational constraints &/or limited demonstration | Technically feasible with operational constraints &/or limited demonstration | Technically feasible with operational constraints &/or limited demonstration | Technically feasible with operational constraints &/or limited demonstration | Emerging | Yes | Yes | Yes
| 44 | Vehicle-to-Home (V2H) | Vehicle-to-Home charging allows power from the battery of an electric vehicle to be used for your home's electrical load. | Passenger EV Charging | Residential Behind-the-Meter | Embedded | Scheduled | No | Not in the market/Other | Not feasible | Technically feasible with operational constraints &/or limited demonstration | Technically feasible with operational constraints &/or limited demonstration | Technically feasible with operational constraints &/or limited demonstration | Not feasible | Not feasible | Emerging | Yes | Yes
| 45 | Pool Heating | Pool heaters can be turned off during peak demand times to offset load. | Pools and Spas | Non-Residential Behind-the-Meter | None/Manual | Scheduled | No | Aggregate Participant | Not feasible | Not feasible | Technically feasible with operational constraints &/or limited demonstration | Not feasible | Not feasible | Not feasible | Mature | No | No
| 46 | Pool Pumps | Curtailment of pool pumps. | Pools and Spas | Non-Residential Behind-the-Meter | Smart Switch/Device | Scheduled or Direct Controlled | No | Aggregate Participant | Not feasible | Not feasible | Not feasible | Technically feasible with operational constraints &/or limited demonstration | Not feasible | Not feasible | Mature | No | No | Yes
| 47 | Spa/Hot Tubs | Hot tubs and spas can be monitored during peak demand times to offset load. | Pools and Spas | Non-Residential Behind-the-Meter | Smart Switch/Device | Scheduled | No | Aggregate Participant | Not feasible | Not feasible | Technically feasible with operational constraints &/or limited demonstration | Technically feasible with operational constraints &/or limited demonstration | Not feasible | Not feasible | Mature | No | No
| 48 | Electric Resistance Pool Heaters | Pool heaters can be turned off during peak demand times to offset load. | Pools and Spas | Residential Behind-the-Meter | Smart Switch/Device | Scheduled | No | Aggregate Participant | Not feasible | Not feasible | Technically feasible with operational constraints &/or limited demonstration | Not feasible | Not feasible | Not feasible | Mature | No | No
| 49 | Heat Pump Pool Heaters | Pool heaters can be turned off during peak demand times to offset load. | Pools and Spas | Residential Behind-the-Meter | Smart Switch/Device | Scheduled | No | Aggregate Participant | Not feasible | Not feasible | Technically feasible with operational constraints &/or limited demonstration | Not feasible | Not feasible | Not feasible | Mature | No | No
| 50 | Hot Tub/Spa | Hot tubs and spas can be monitored during peak demand times to offset load. | Pools and Spas | Residential Behind-the-Meter | Smart Switch/Device | Scheduled | No | Aggregate Participant | Not feasible | Not feasible | Technically feasible with operational constraints &/or limited demonstration | Technically feasible with operational constraints &/or limited demonstration | Not feasible | Not feasible | Mature | No | No
| 51 | Clothes Dryer Smart Switch | Smart appliances and appliances with smart switches can be used to provide demand response. | Smart Appliances | Residential Behind-the-Meter | Smart Switch/Device | Scheduled or Direct Controlled | Yes | Aggregate Participant | Not feasible | Not feasible | Not feasible | Technically feasible with operational constraints &/or limited demonstration | Not feasible | Not feasible | Mature | No | No
| 52 | Dehumidifers Smart Switch | Smart appliances and appliances with smart switches can be used to provide demand response. | Smart Appliances | Residential Behind-the-Meter | Smart Switch/Device | Scheduled | No | Aggregate Participant | Not feasible | Not feasible | Not feasible | Technically feasible with operational constraints &/or limited demonstration | Not feasible | Not feasible | Mature | No | No
| 53 | Dishwasher / Clothes Washer Smart Switch | Smart appliances and appliances with smart switches can be used to provide demand response. | Smart Appliances | Residential Behind-the-Meter | Smart Switch/Device | Scheduled or Direct Controlled | Yes | Aggregate Participant | Not feasible | Not feasible | Not feasible | Technically feasible with operational constraints &/or limited demonstration | Not feasible | Not feasible | Mature | No | No
| 54 | Fridge/Freezer Smart Switch | Smart appliances and appliances with smart switches can be used to provide demand response. | Smart Appliances | Residential Behind-the-Meter | Smart Switch/Device | Scheduled or Direct Controlled | Yes | Aggregate Participant | Not feasible | Not feasible | Not feasible | Technically feasible with operational constraints &/or limited demonstration | Not feasible | Not feasible | Emerging | No | No
| 55 | Smart Clothes Dryer | Smart appliances and appliances with smart switches can be used to provide demand response. | Smart Appliances | Residential Behind-the-Meter | Embedded | Scheduled or Direct Controlled | Yes | Aggregate Participant | Not feasible | Not feasible | Not feasible | Technically feasible with operational constraints &/or limited demonstration | Not feasible | Not feasible | Commercially Available | Maybe | No
| 56 | Smart Dishwasher / Clothes Washer | Smart appliances and appliances with smart switches can be used to provide demand response. | Smart Appliances | Residential Behind-the-Meter | Embedded | Scheduled or Direct Controlled | Yes | Aggregate Participant | Not feasible | Not feasible | Not feasible | Technically feasible with operational constraints &/or limited demonstration | Not feasible | Not feasible | Commercially Available | Maybe | No
| 57 | Smart Fridge/Freezer | Smart appliances and appliances with smart switches can be used to provide demand response. | Smart Appliances | Residential Behind-the-Meter | Embedded | Scheduled | No | Aggregate Participant | Not feasible | Not feasible | Not feasible | Technically feasible with operational constraints &/or limited demonstration | Not feasible | Not feasible | Emerging | Maybe | No
| 58 | CAES | Compressed Air Energy Storage | Storage | Front-of-the-Meter | Embedded | Direct Controlled | Yes | Direct Participant | Not feasible | Feasible & demonstrated | Feasible & demonstrated | Feasible & demonstrated | Technically feasible with operational constraints &/or limited demonstration | Not feasible | Commercially Available | Maybe | Maybe | Yes
| 59 | Power-to-Gas (Hydrogen) | Surplus energy can be converted to hydrogen gas. | Storage | Front-of-the-Meter | Embedded | Direct Controlled | Yes | Direct Participant | Technically feasible with operational constraints &/or limited demonstration | Technically feasible with operational constraints &/or limited demonstration | Feasible & demonstrated | Technically feasible with operational constraints &/or limited demonstration | Technically feasible with operational constraints &/or limited demonstration | Technically feasible with operational constraints &/or limited demonstration | Emerging | Yes | Maybe | Yes
| 60 | Flywheel | Fast responding resource that uses intertia to provide frequency response | Storage | Front-of-the-Meter | Embedded | Direct Controlled | Yes | Both | Not feasible | Not feasible | Not feasible | Not feasible | Not feasible | Feasible & demonstrated | Emerging | No | No | Yes
| 61 | FTM Battery Storage | Battery storage (for example, li-ion or lead-acid) can be used to store energy during off-peak times for use on-peak. | Storage | Front-of-the-Meter | Embedded | Direct Controlled | Yes | Direct Participant | Not feasible | Feasible & demonstrated | Feasible & demonstrated | Feasible & demonstrated | Feasible & demonstrated | Feasible & demonstrated | Commercially Available | Yes | Maybe | Yes
| 62 | BTM Battery Storage Non Residential | Behind-the-meter storage can help non-residential facilities reduce demand charges by shifting loads. | Storage | Non-Residential Behind-the-Meter | Embedded | Scheduled or Direct Controlled | Yes | Both | Not feasible | Feasible & demonstrated | Feasible & demonstrated | Feasible & demonstrated | Feasible & demonstrated | Feasible & demonstrated | Commercially Available | Yes | Maybe | Yes
| 63 | Short-duration Storage (flywheel, Capacitor Bank, etc.) | Super-short (<1 hour) duration storage that is able to provide fast frequency response. Example applications include providing energy during the time it takes for a UPS to come online. | Storage | Non-Residential Behind-the-Meter | Embedded | Direct Controlled | Yes | Both | Not feasible | Not feasible | Not feasible | Not feasible | Not feasible | Technically feasible with operational constraints &/or limited demonstration | Emerging | Maybe | Maybe | Maybe
| 64 | BTM Battery Storage Residential | Energy can be stored in batteries during off-peak times to be used during peak times. | Storage | Residential Behind-the-Meter | Embedded | Scheduled or Direct Controlled | Yes | Both | Not feasible | Feasible & demonstrated | Feasible & demonstrated | Feasible & demonstrated | Feasible & demonstrated | Feasible & demonstrated | Commercially Available | Yes | Maybe | Yes
| 65 | Electrothermal Storage | Thermal Energy Storage is a technology that stores thermal energy by heating or cooling a storage medium. | Storage | Front-of-the-Meter | Embedded | Direct Controlled | Yes | Both | Not feasible | Technically feasible with operational constraints &/or limited demonstration | Technically feasible with operational constraints &/or limited demonstration | Technically feasible with operational constraints &/or limited demonstration | Technically feasible with operational constraints &/or limited demonstration | Not feasible | Mature | Maybe | Maybe
| 66 | Commercial HVAC Thermal Storage | Thermal energy storage systems shift cooling energy use to non-peak times. | Thermal Storage | Non-Residential Behind-the-Meter | Embedded | Scheduled or Direct Controlled | Yes | Aggregate Participant | Not feasible | Feasible & demonstrated | Feasible & demonstrated | Feasible & demonstrated | Not feasible | Not feasible | Mature | No | No
| 67 | Thermal Storage for Refrigeration Applications | Thermal storage for refrigeration applications provide cooling during peak times to reduce energy load. Some technologies (e.g. Viking Cold Solutions) claim to be able to deliver over 12 hours of load-shifting while improving refrigeration efficiency and average of 25%. | Thermal Storage | Non-Residential Behind-the-Meter | Embedded | Scheduled or Direct Controlled | Yes | Aggregate Participant | Not feasible | Technically feasible with operational constraints &/or limited demonstration | Technically feasible with operational constraints &/or limited demonstration | Technically feasible with operational constraints &/or limited demonstration | Not feasible | Not feasible | Commercially Available | No | No
| 68 | Thermal Storage for Heating | Electric thermal storage that converts off-peak electricity to heat and store it in heating elements contained in high-density ceramic bricks. | Thermal Storage | Residential Behind-the-Meter | Embedded | Scheduled or Direct Controlled | Yes | Aggregate Participant | Not feasible | Technically feasible with operational constraints &/or limited demonstration | Feasible & demonstrated | Technically feasible with operational constraints &/or limited demonstration | Not feasible | Not feasible | Mature | No | No | Yes
| 69 | Thermal Storage for Cooling | Thermal energy storage systems shift cooling energy use to non-peak times. | Thermal Storage | Residential Behind-the-Meter | Embedded | Scheduled or Direct Controlled | Yes | Aggregate Participant | Not feasible | Technically feasible with operational constraints &/or limited demonstration | Feasible & demonstrated | Feasible & demonstrated | Not feasible | Not feasible | Emerging | Maybe | Maybe | Yes
| 70 | Thermal Storage and Heat Pump | Electric Thermal Storage (ceramic brick) paired with a Heat Pump | Thermal Storage | Residential Behind-the-Meter | Embedded | Scheduled or Direct Controlled | Yes | Aggregate Participant | Not feasible | Technically feasible with operational constraints &/or limited demonstration | Technically feasible with operational constraints &/or limited demonstration | Technically feasible with operational constraints &/or limited demonstration | Not feasible | Not feasible | Mature | No | No
| 71 | Heat Pump Water Heater Smart Switch | Water heating setpoint control through smart switch. | Water Heating | Residential Behind-the-Meter | Smart Switch/Device | Scheduled | No | Aggregate Participant | Not feasible | Not feasible | Technically feasible with operational constraints &/or limited demonstration | Feasible & demonstrated | Not feasible | Not feasible | Mature | No | No
| 72 | Dual-Fuel Water Heating | A dual-fuel water heater uses both electricity and gas to provide water heating. A dual-fuel water heater system can provide curtailment by temporarily switching fuels from electric to some other fuel during times of grid need. | Water Heating | Residential Behind-the-Meter | Smart Switch/Device | Scheduled or Direct Controlled | Yes | Aggregate Participant | Not feasible | Not feasible | Technically feasible with operational constraints &/or limited demonstration | Feasible & demonstrated | Not feasible | Not feasible | Mature | No | No
| 73 | Electric Resistance Water Heaters Smart Switch | Water heating setpoint control through smart switch. | Water Heating | Residential Behind-the-Meter | Smart Switch/Device | Scheduled or Direct Controlled | Yes | Aggregate Participant | Not feasible | Not feasible | Feasible & demonstrated | Feasible & demonstrated | Feasible & demonstrated | Feasible & demonstrated | Mature | No | No | Yes
| 74 | Heat Pump Water Heaters Smart Switch | Water heating setpoint control through smart switch. | Water Heating | Residential Behind-the-Meter | Smart Switch/Device | Scheduled or Direct Controlled | Yes | Aggregate Participant | Not feasible | Not feasible | Feasible & demonstrated | Feasible & demonstrated | Technically feasible with operational constraints &/or limited demonstration | Not feasible | Commercially Available | No | No | Yes
| 75 | Smart Electric Resistance Water Heaters | Water heating setpoint control. | Water Heating | Residential Behind-the-Meter | Embedded | Scheduled or Direct Controlled | Yes | Aggregate Participant | Not feasible | Technically feasible with operational constraints &/or limited demonstration | Feasible & demonstrated | Feasible & demonstrated | Feasible & demonstrated | Feasible & demonstrated | Mature | Yes | No | Yes
| 76 | Smart Heat Pump Water Heaters | Water heating setpoint control. | Water Heating | Residential Behind-the-Meter | Embedded | Scheduled or Direct Controlled | Yes | Aggregate Participant | Not feasible | Technically feasible with operational constraints &/or limited demonstration | Feasible & demonstrated | Feasible & demonstrated | Technically feasible with operational constraints &/or limited demonstration | Not feasible | Mature | Yes | No | Yes
| 77 | Small C&I Dual-Fuel Water Heating | A dual-fuel water heater uses both electricity and gas to provide water heating. A dual-fuel water heater system can provide curtailment by temporarily switching fuels from electric to some other fuel during times of grid need. | Water Heating | Non-Residential Behind-the-Meter | Smart Switch/Device | Scheduled or Direct Controlled | Yes | Aggregate Participant | Not feasible | Not feasible | Technically feasible with operational constraints &/or limited demonstration | Feasible & demonstrated | Not feasible | Not feasible | Mature | No | No
| 78 | Large C&I Dual-Fuel Water Heating | A dual-fuel water heater uses both electricity and gas to provide water heating. A dual-fuel water heater system can provide curtailment by temporarily switching fuels from electric to some other fuel during times of grid need. | Water Heating | Non-Residential Behind-the-Meter | Smart Switch/Device | Scheduled or Direct Controlled | Yes | Aggregate Participant | Not feasible | Not feasible | Technically feasible with operational constraints &/or limited demonstration | Feasible & demonstrated | Not feasible | Not feasible | Mature | No | No
| 79 | Large C&I Hot Water | Water heating setpoint control | Water Heating | Non-Residential Behind-the-Meter | Smart Switch/Device | Direct Controlled | Yes | Aggregate Participant | Not feasible | Not feasible | Feasible & demonstrated | Feasible & demonstrated | Feasible & demonstrated | Feasible & demonstrated | Mature | No | No | Yes
| 80 | Small C&I Hot Water | Water heating setpoint control | Water Heating | Non-Residential Behind-the-Meter | Smart Switch/Device | Direct Controlled | Yes | Aggregate Participant | Not feasible | Not feasible | Feasible & demonstrated | Feasible & demonstrated | Feasible & demonstrated | Feasible & demonstrated | Mature | No | No
| 81 | ASHP/DMSHP Smart Thermostat | Cooling and heating setpoint control through smart thermostat or smart switch. | HVAC | Residential Behind-the-Meter | Smart Switch/Device | Scheduled or Direct Controlled | Yes | Aggregate Participant | Not feasible | Not feasible | Technically feasible with operational constraints &/or limited demonstration | Feasible & demonstrated | Technically feasible with operational constraints &/or limited demonstration | Technically feasible with operational constraints &/or limited demonstration | Mature | No | No
| 82 | Res. Pool Pumps | Curtailment of pool pumps. | Pools and Spas | Residential Behind-the-Meter | Smart Switch/Device | Scheduled or Direct Controlled | No | Aggregate Participant | Not feasible | Not feasible | Not feasible | Technically feasible with operational constraints &/or limited demonstration | Not feasible | Not feasible | Mature | No | No | Yes
| 83 | Small C&I GSHP Smart Thermostat | Cooling and heating setpoint control through smart thermostat or smart switch. | HVAC | Non-Residential Behind-the-Meter | Smart Switch/Device | Scheduled or Direct Controlled | Yes | Aggregate Participant | Not feasible | Not feasible | Technically feasible with operational constraints &/or limited demonstration | Feasible & demonstrated | Technically feasible with operational constraints &/or limited demonstration | Technically feasible with operational constraints &/or limited demonstration | Mature | No | No
| 84 | Small C&I ASHP/DMSHP Smart Thermostat | Cooling and heating setpoint control through smart thermostat or smart switch. | HVAC | Non-Residential Behind-the-Meter | Smart Switch/Device | Scheduled or Direct Controlled | Yes | Aggregate Participant | Not feasible | Not feasible | Technically feasible with operational constraints &/or limited demonstration | Feasible & demonstrated | Technically feasible with operational constraints &/or limited demonstration | Technically feasible with operational constraints &/or limited demonstration | Mature | No | No
| 85 | Natural Gas Fuel Cell | Fuel cells can provide long periods of load relief with minimal operational overhead | Distributed Generation | Non-Residential Behind-the-Meter | Embedded | Direct Controlled | Yes | Both | Technically feasible with operational constraints &/or limited demonstration | Not feasible | Not feasible | Technically feasible with operational constraints &/or limited demonstration | Technically feasible with operational constraints &/or limited demonstration | Not feasible | Commercially Available | Yes | Yes

## Screening_SC
Section 3
Measure Screening
IESO DER Potential Study - Measure List and Pre-Assessment
Go to Table of Contents
Notes:

## Measure Screening
Measure Screening
IESO DER Potential Study - Measure List and Pre-Assessment
Go to Table of Contents
| Overview |  |  |  | Criteria
| Index | Technology/Measure | Sector | Measure Group/Category | Alignment with System Needs and Characteristics | Opportunity Size | Potential for delivering GHG reductions | Expected Cost-Effectiveness | Market readiness | Alignment with customer goals | Relevance to Study Objectives/Scope | Recommended DERs | Rationale
| 1 | FTM Biomass/Biogas | Front-of-the-Meter | Distributed Generation | Mid | Low | High | Low | High | Mid | Mid | No | Limited expected cost-effectiveness and market opportunities given the competition for biomass feedstock.
| 2 | FTM Solar | Front-of-the-Meter | Distributed Generation | Mid | Mid | High | Mid | High | Mid | Mid | Yes | Solar is a market ready technology that can provide energy and some capacity at a relatively low cost.
| 3 | FTM Small-scale Hydro | Front-of-the-Meter | Distributed Generation | Mid | Mid | High | Low | High | Mid | Mid | Yes | Existing small hydro resources can provide cost-effective grid services
| 4 | FTM Small-scale Wind | Front-of-the-Meter | Distributed Generation | Mid | Low | High | Low | High | Mid | Mid | No | Limited market opportunity given the small market size
| 5 | Back-up Generation | Non-Residential Behind-the-Meter | Distributed Generation | Mid | Mid | Low | Mid | High | High | Mid | Yes | Backup generation is an available resource that can be tapped into with minimal costs
| 6 | BTM Solar with Smart Inverters | Non-Residential Behind-the-Meter | Distributed Generation | Mid | Mid | High | Mid | High | Mid | High | Yes | Solar with storage is a market ready technology, that provides significant grid flexibility, is aligned with system needs, and is expected to be cost effective for both the customer and the system
| 7 | CHP | Non-Residential Behind-the-Meter | Distributed Generation | Mid | Mid | Low | Low | High | Mid | Mid | No | Limited future opportunities expected to emerge given the limited potential for grid service provisions, GHG savings and cost-effectiveness relative to other measures
| 8 | Hydrogen Fuel Cell | Non-Residential Behind-the-Meter | Distributed Generation | Mid | Low | Mid | Low | Low | Mid | High | No | Market readiness is limited and cost-effectiveness is limited.
| 9 | Biomass/Biogas | Non-Residential Behind-the-Meter | Distributed Generation | Mid | Low | Mid | Low | High | Mid | High | No | Offers mid-level benefits, with low market opportunities & cost-effectiveness
| 10 | Res. BTM Solar with Smart Inverters | Residential Behind-the-Meter | Distributed Generation | Mid | Mid | High | High | High | High | High | Yes | Solar with battery is a market ready technology, that provides significant grid flexibility, is aligned with system needs, and is expected to be cost-effective for both the customer and the system
| 11 | Other Micro Generation (Micro Wind, Micro Hydro, Micro CHP, etc.) | Residential Behind-the-Meter | Distributed Generation | Mid | Low | Mid | Low | Mid | High | High | No | Limited market opportunity given the small market size
| 12 | LDV Fleet EV Smart Chargers | Non-Residential Behind-the-Meter | EV Fleet Charging | High | Mid | Mid | High | High | Mid | High | Yes | EV smart chargers are expected to growth significantly as the share of EV vehicles increase over the study period, while being cost-effective.
| 13 | LDV Fleet EV Charger Smart Switch | Non-Residential Behind-the-Meter | EV Fleet Charging | High | Low | Mid | Mid | High | Mid | High | No | Prevalence of smart charging as well as in-vehicle charging capabilities likely to limit market for “dumb” EV chargers
| 14 | LDV Fleet EV Telematics | Non-Residential Behind-the-Meter | EV Fleet Charging | High | Low | Mid | Mid | Low | Mid | High | No | Limited market opportunity over the study period
| 15 | LDV Fleet Vehicle-to-Building (V2B) | Non-Residential Behind-the-Meter | EV Fleet Charging | Mid | Mid | Mid | Mid | Low | Mid | High | Yes | V2B can provide valuable services to the grid. Over the study period, market readiness and opportunity size are expected to grow and deliver cost-effective services.
| 16 | LDV Fleet Vehicle-to-Grid (V2G) | Non-Residential Behind-the-Meter | EV Fleet Charging | Mid | Mid | Mid | High | Low | Mid | High | Yes | V2G can provide valuable services to the grid. Over the study period, market readiness and opportunity size are expected to grow and deliver cost-effective services.
| 17 | MDV Fleet EV Smart Chargers | Non-Residential Behind-the-Meter | EV Fleet Charging | Mid | Mid | Mid | High | Mid | Mid | High | Yes | EV smart chargers are expected to growth significantly as the share of EV vehicle increase over the study period, while being cost-effective.
| 18 | MDV Fleet Vehicle-to-Building (V2B) | Non-Residential Behind-the-Meter | EV Fleet Charging | Mid | Mid | Mid | Mid | Low | Mid | High | Yes | V2B can provide valuable services to the grid. Over the study period, market readiness and opportunity size are expected to grow and deliver cost-effective services.
| 19 | MDV Fleet Vehicle-to-Grid (V2G) | Non-Residential Behind-the-Meter | EV Fleet Charging | Mid | Mid | Mid | High | Low | Mid | High | Yes | V2G can provide valuable services to the grid. Over the study period, market readiness and opportunity size are expected to grow and deliver cost-effective services.
| 20 | HDV Fleet EV Smart Chargers | Non-Residential Behind-the-Meter | EV Fleet Charging | Mid | Mid | Mid | High | Mid | Mid | High | Yes | EV smart chargers are expected to growth significantly as the share of EV vehicle increase over the study period, while being cost-effective.
| 21 | HDV Fleet Vehicle-to-Building (V2B) | Non-Residential Behind-the-Meter | EV Fleet Charging | Mid | Mid | Mid | Mid | Low | Mid | High | Yes | V2B can provide valuable services to the grid. Over the study period, market readiness and opportunity size are expected to grow and deliver cost-effective services.
| 22 | HDV Fleet Vehicle-to-Grid (V2G) | Non-Residential Behind-the-Meter | EV Fleet Charging | Mid | Mid | Mid | High | Low | Mid | High | Yes | V2G can provide valuable services to the grid. Over the study period, market readiness and opportunity size are expected to grow and deliver cost-effective services.
| 23 | Off Road EVs Smart Chargers | Non-Residential Behind-the-Meter | EV Fleet Charging | Mid | Mid | Mid | High | Mid | Mid | High | Yes | EV smart chargers are expected to growth significantly as the share of EV vehicle increase over the study period, while being cost-effective.
| 24 | Buses: EV Smart Charging | Non-Residential Behind-the-Meter | EV Fleet Charging | High | High | Mid | High | Mid | Mid | High | Yes | EV smart chargers are expected to growth significantly as the share of EV vehicle increase over the study period, while being cost-effective.
| 25 | Buses: Vehicle-to-Grid (V2G) | Non-Residential Behind-the-Meter | EV Fleet Charging | Mid | Mid | Mid | High | Low | Mid | High | Yes | V2G can provide valuable services to the grid. Over the study period, market readiness and opportunity size are expected to grow and deliver cost-effective services.
| 26 | Large C&I HVAC Control | Non-Residential Behind-the-Meter | HVAC | High | High | Mid | High | High | Low | High | Yes | C&I curtailment, including HVAC is, generally speaking, the amongst the most cost-effective DER measure & with large opportunities.
| 27 | Small C&I Smart Thermostat | Non-Residential Behind-the-Meter | HVAC | High | Mid | Mid | Mid | High | Low | High | Yes | Smart thermostat control is a staple of DER, with high opportunities and cost-effectiveness
| 28 | AC Thermostat | Residential Behind-the-Meter | HVAC | High | High | Mid | High | High | Low | High | Yes | Smart thermostat control is a staple of DER, with high opportunities and cost-effectiveness
| 29 | Baseboard Heating Thermostat | Residential Behind-the-Meter | HVAC | Mid | Low | Mid | Mid | High | Low | High | No | Limited ability to contribute to emerging system needs and small opportunity size
| 30 | Dual-Fuel Space Heating | Residential Behind-the-Meter | HVAC | Low | Mid | Low | Mid | High | Low | High | Yes | Limited market opportunity and GHG reductions
| 31 | Dual-Fuel Space Heating Smart Switch | Residential Behind-the-Meter | HVAC | Low | Mid | Low | Low | High | Low | High | Yes | Limited market opportunity and GHG reductions
| 32 | GSHP Smart Thermostat | Residential Behind-the-Meter | HVAC | High | Low | Mid | High | High | Low | High | No | Limited market opportunity given the small market size. Will be blended with ASHP.
| 33 | Lighting Controls | Non-Residential Behind-the-Meter | Lighting Controls | Mid | High | Mid | High | High | Low | High | Yes | C&I curtailment, including lighting is, generally speaking, the amongst the most cost-effective DER measure & with large opportunities.
| 34 | District Cooling/Heating Flexibility | Non-Residential Behind-the-Meter | Other Load Flexibility | Low | Low | Mid | High | Mid | Low | Low | Yes | Limited ability to contribute to system needs and limited market opportunities
| 35 | Non-Residential Process Flexibility | Non-Residential Behind-the-Meter | Other Load Flexibility | Mid | High | Mid | High | High | Mid | High | Yes | C&I curtailment, including process curtailment is, generally speaking, the amongst the most cost-effective DER measure & with large opportunities.
| 36 | Irrigation Pump Controls | Non-Residential Behind-the-Meter | Other Load Flexibility | Mid | Low | Mid | Mid | High | Mid | High | Yes | Offers mid-level benefits, with low market opportunities
| 37 | Refrigeration Controls | Non-Residential Behind-the-Meter | Other Load Flexibility | Low | Mid | Mid | Mid | High | Mid | High | Yes | Cost-effective measure, potential is mainly limited to the food sale and warehouse segments.
| 38 | Other Behavioral-based Residential Flexibility | Residential Behind-the-Meter | Other Load Flexibility | Mid | High | Mid | High | High | Mid | High | Yes | Although difficult to quantify, behavior-based residential curtailment is generally highly cost-effective
| 39 | Greenhouses: Grow Lights | Non-Residential Behind-the-Meter | Other Load Flexibility | Low | Mid | Mid | Mid | Mid | Mid | High | Yes | Growing market, and expected to be cost-effective.
| 40 | Smart EV Chargers | Residential Behind-the-Meter | Passenger EV Charging | High | Mid | Mid | High | High | Mid | High | Yes | EV smart chargers are expected to growth significantly as the share of EV vehicle increase over the study period, while being cost-effective.
| 41 | EV Charger Smart Switch | Residential Behind-the-Meter | Passenger EV Charging | High | Low | Mid | Mid | High | Mid | High | No | Prevalence of smart charging as well as in-vehicle charging capabilities likely to limit market for “dumb” EV chargers
| 42 | Passenger EV Telematics | Residential Behind-the-Meter | Passenger EV Charging | High | Low | Mid | Mid | Low | Mid | High | No | Limited market opportunity over the study period
| 43 | Vehicle-to-Grid (V2G) | Residential Behind-the-Meter | Passenger EV Charging | Mid | Mid | Mid | High | Low | Mid | High | Yes | V2G can provide valuable services to the grid. Over the study period, market readiness and opportunity size are expected to grow and deliver cost-effective services.
| 44 | Vehicle-to-Home (V2H) | Residential Behind-the-Meter | Passenger EV Charging | Mid | Mid | Mid | Mid | Low | Mid | High | Yes | V2H can provide valuable services to the grid. Over the study period, market readiness and opportunity size are expected to grow and deliver cost-effective services.
| 45 | Pool Heating | Non-Residential Behind-the-Meter | Pools and Spas | Low | Low | Mid | High | High | Low | High | No | Limited market opportunity given the small market size
| 46 | Pool Pumps | Non-Residential Behind-the-Meter | Pools and Spas | Low | Mid | Mid | High | High | Low | High | No | Limited ability to contribute to system needs
| 47 | Spa/Hot Tubs | Non-Residential Behind-the-Meter | Pools and Spas | Mid | Low | Mid | Mid | High | Mid | High | Yes | Offers mid-level benefits, with low market opportunities
| 48 | Electric Resistance Pool Heaters | Residential Behind-the-Meter | Pools and Spas | Low | Low | Mid | High | High | Low | High | No | Limited market opportunity given the small market size
| 49 | Heat Pump Pool Heaters | Residential Behind-the-Meter | Pools and Spas | Low | Low | Mid | High | High | Low | High | No | Limited market opportunity given the small market size
| 50 | Hot Tub/Spa | Residential Behind-the-Meter | Pools and Spas | Mid | Low | Mid | Mid | High | Low | High | No | Limited ability to contribute to system needs & low opportunity size
| 51 | Clothes Dryer Smart Switch | Residential Behind-the-Meter | Smart Appliances | Low | Mid | Mid | Mid | Mid | Low | High | No | Measure typically not found to be cost-effective
| 52 | Dehumidifers Smart Switch | Residential Behind-the-Meter | Smart Appliances | Low | Mid | Mid | Mid | Mid | Low | High | No | Measure typically not found to be cost-effective
| 53 | Dishwasher / Clothes Washer Smart Switch | Residential Behind-the-Meter | Smart Appliances | Low | Low | Mid | Low | Mid | Low | High | No | Measure typically not found to be cost-effective
| 54 | Fridge/Freezer Smart Switch | Residential Behind-the-Meter | Smart Appliances | Low | Low | Mid | Low | Mid | Low | High | No | Measure typically not found to be cost-effective
| 55 | Smart Clothes Dryer | Residential Behind-the-Meter | Smart Appliances | Low | Mid | Mid | High | Mid | Low | High | Yes | Often cost-effective, and good potential in the single family segment.
| 56 | Smart Dishwasher / Clothes Washer | Residential Behind-the-Meter | Smart Appliances | Low | Low | Mid | Mid | Mid | Low | High | No | Measure typically not found to be cost-effective
| 57 | Smart Fridge/Freezer | Residential Behind-the-Meter | Smart Appliances | Low | Low | Mid | Low | Mid | Low | High | No | Measure typically not found to be cost-effective
| 58 | CAES | Front-of-the-Meter | Storage | High | Low | Mid | Low | Low | Mid | High | No | Typically deployed as a transmission connected asset to leverage economies for scale.
| 59 | Power-to-Gas (Hydrogen) | Front-of-the-Meter | Storage | Mid | Low | Mid | Low | Low | Mid | High | No | Market readiness is limited and is not expected to be commercially mature by the end of the study period. Cost-effectiveness is limited as well.
| 60 | Flywheel | Front-of-the-Meter | Storage | Low | Low | Low | Low | Mid | Mid | Low | No | Limited ability to contribute to system needs and minimal cost-effectiveness compared to other storage measures
| 61 | FTM Battery Storage | Front-of-the-Meter | Storage | High | High | High | Mid | High | Mid | Mid | Yes | FTM standalone storage is a flexible resource for grid services, with expected cost reductions, leading to cost-efficient deployment over the study period.
| 62 | BTM Battery Storage Non Residential | Non-Residential Behind-the-Meter | Storage | High | High | High | Mid | High | Mid | High | Yes | BTM standalone storage is a flexible resource for grid services, with expected cost reductions, leading to cost-efficient deployment over the study period.
| 63 | Short-duration Storage (flywheel, Capacitor Bank, etc.) | Non-Residential Behind-the-Meter | Storage | Low | Low | Low | Low | Mid | Mid | Mid | No | Expensive technology and limited applicability (regulation)
| 64 | BTM Battery Storage Residential | Residential Behind-the-Meter | Storage | High | Mid | Mid | Mid | High | High | High | Yes | BTM standalone storage is a flexible resource for grid services, with expected cost reductions, leading to cost-efficient deployment over the study period.
| 65 | Electrothermal Storage | Front-of-the-Meter | Storage | Mid | Low | Mid | Low | Mid | Mid | Mid | No | Typically deployed in larger transmission-connected set-ups to leverage economies for scale
| 66 | Commercial HVAC Thermal Storage | Non-Residential Behind-the-Meter | Thermal Storage | High | High | Mid | High | High | Mid | High | Yes | Thermal storage has been around for decades, and is expected to deliver cost-effective savings in the C&I sector.
| 67 | Thermal Storage for Refrigeration Applications | Non-Residential Behind-the-Meter | Thermal Storage | Mid | Mid | Mid | High | Mid | Mid | High | Yes | Thermal storage has been around for decades, and is expected to deliver cost-effective savings in the C&I sector.
| 68 | Thermal Storage for Heating | Residential Behind-the-Meter | Thermal Storage | Mid | Low | Mid | Mid | Mid | Mid | High | No | Limited ability to contribute to system needs & low opportunity size
| 69 | Thermal Storage for Cooling | Residential Behind-the-Meter | Thermal Storage | High | Mid | Mid | Mid | Mid | Mid | High | Yes | Thermal storage has been around for decades, and is expected to deliver cost-effective savings in the C&I sector.
| 70 | Thermal Storage and Heat Pump | Residential Behind-the-Meter | Thermal Storage | Mid | Mid | Mid | Mid | Mid | Mid | High | Yes | Residential thermal storage has large opportunity and is market ready. However cost-effectiveness is not always achieved.
| 71 | Heat Pump Water Heater Smart Switch | Residential Behind-the-Meter | Water Heating | Mid | Mid | Mid | Low | High | Mid | High | Yes | Electric water heaters can provide high value services to the grid, while being cost-effectiveness. Heat Pump water heater penetration is expected to grow over the duration of the study.
| 72 | Dual-Fuel Water Heating | Residential Behind-the-Meter | Water Heating | Low | Mid | Low | Low | Mid | Mid | High | No | Limited market opportunity and GHG reductions
| 73 | Electric Resistance Water Heaters Smart Switch | Residential Behind-the-Meter | Water Heating | High | Mid | Mid | Mid | High | Mid | High | Yes | Electric water heaters can provide high value services to the grid, while being cost-effectiveness.
| 74 | Heat Pump Water Heaters Smart Switch | Residential Behind-the-Meter | Water Heating | High | Mid | Mid | Mid | Mid | Mid | High | Yes | Electric water heaters can provide high value services to the grid, while being cost-effectiveness. Heat Pump water heater penetration is expected to grow over the duration of the study.
| 75 | Smart Electric Resistance Water Heaters | Residential Behind-the-Meter | Water Heating | High | Mid | Mid | High | High | Mid | High | Yes | Electric water heaters can provide high value services to the grid, while being cost-effectiveness.
| 76 | Smart Heat Pump Water Heaters | Residential Behind-the-Meter | Water Heating | High | Mid | Mid | High | Mid | Mid | High | Yes | Electric water heaters can provide high value services to the grid, while being cost-effectiveness. Heat Pump water heater penetration is expected to grow over the duration of the study.
| 77 | Small C&I Dual-Fuel Water Heating | Non-Residential Behind-the-Meter | Water Heating | Low | Mid | Low | Low | Mid | Mid | High | No | Limited market opportunity and GHG reductions
| 78 | Large C&I Dual-Fuel Water Heating | Non-Residential Behind-the-Meter | Water Heating | Low | Mid | Low | Low | Mid | Mid | High | Yes | Limited market opportunity and GHG reductions
| 79 | Large C&I Hot Water | Non-Residential Behind-the-Meter | Water Heating | High | High | Mid | High | Mid | Mid | High | Yes | C&I curtailment, including hot water is, generally speaking, the amongst the most cost-effective DER measure & with large opportunities.
| 80 | Small C&I Hot Water | Non-Residential Behind-the-Meter | Water Heating | High | Mid | Mid | Low | Mid | Mid | High | Yes | Electric water heaters can provide high value services to the grid, while being cost-effectiveness.
| 81 | ASHP/DMSHP Smart Thermostat | Residential Behind-the-Meter | HVAC | High | High | Mid | High | High | Mid | High | Yes | Smart thermostat control is a staple of DER, with high opportunities and cost-effectiveness
| 82 | Res. Pool Pumps | Residential Behind-the-Meter | Pools and Spas | Low | Mid | Mid | High | High | Mid | High | Yes | Limited ability to contribute to system needs, but usually highly cost-effective.
| 83 | Small C&I GSHP Smart Thermostat | Non-Residential Behind-the-Meter | HVAC | High | Low | Mid | High | High | Low | High | No | Limited market opportunity given the small market size. Will be blended with ASHP.
| 84 | Small C&I ASHP/DMSHP Smart Thermostat | Non-Residential Behind-the-Meter | HVAC | High | High | Mid | High | High | Mid | High | Yes | Smart thermostat control is a staple of DER, with high opportunities and cost-effectiveness
| 85 | Natural Gas Fuel Cell | Non-Residential Behind-the-Meter | Distributed Generation | Mid | Mid | Low | Mid | Mid | Mid | High | No | Low GHG reduction compared to other DER.