## Readme
Demand Response (DR) Product Assumptions
The following tabs contain demand response products organized by application type for each sector (residential, commercial, industrial), with participation and cost input assumptions. Includes event impact assumptions.

## DR Product Overview
Sector | Product Name | Season | Product Description | Typical Event Length | Typical Event Frequency
Residential | Heating and Cooling Direct Load Control (DLC) | Summer & Winter | Uses existing WiFi-enabled thermostats to automatically change the setpoint temperature to preheat/precool and reduce demand during peak events. | 2-4 hours | 5-15 per season
Residential | Water Heat DLC | Summer & Winter | Wifi integration or a load switch installed on an electric resistance water heater to reduce water heating and during summer and winter DR event periods. | 2-4 hours | 5-15 per season
Residential | Pool Pump DLC | Summer | Wifi integration or a load switch installed on a pool pump to reduce demand during summer DR event periods. | 2-4 hours | 5-15 per season
Residential | Electric Vehicle DLC (V1G) | Summer & Winter | Centralized utility intervention to shift EV charging to off-peak hours through WiFi-enabled charger controls and/or vehicle telematics. This is an event based resource involving L2 chargers. | 2-4 hours | 5-15 per season
Commercial | Heating and Cooling DLC | Summer & Winter | Uses existing WiFi-enabled thermostats to automatically change the setpoint temperature to preheat/precool and reduce demand during peak events. | 2-4 hours | 5-15 per season
Commercial | Electric Vehicle DLC (V1G) | Summer & Winter | Centralized utility intervention to shift EV charging to off-peak hours through WiFi-enabled charger controls and/or vehicle telematics. This is an event based resource, including L2 and direct current fast chargers (DCFC). | 2-4 hours | 5-15 per season
Commercial | Demand Curtailment (contract) | Summer & Winter | Provides incentives for custom load curtailment strategies and event-based energy demand reduction. This is technology agnostic and flexible with participating firms choosing how to respond. Customers nominate a certain amount of available end-use load (lighting, refrigeration, HVAC, process loads, etc.) to be curtailed during events. Includes both manual and automated voluntary demand curtailment. | 2-4 hours | 5-15 per season
Industrial | Demand Curtailment (contract) | Summer & Winter | Provides incentives for custom load curtailment strategies and event-based energy demand reduction. This is technology agnostic and flexible with participating firms choosing how to respond. Customers nominate a certain amount of available end-use load (lighting, refrigeration, HVAC, process loads, etc.) to be curtailed during events. Includes both manual and automated voluntary demand curtailment. | 2-4 hours | 5-15 per season
Agriculture | Irrigation Management | Summer | Remote curtailment of agricultural irrigation pumps during summer season peak events. | 2-4 hours | 5-15 per season

## Res Heating & Cooling DLC
Product: | Heating and Cooling DLC
Sector: | Residential
Description/Eligibility | Thermostat DLC (BYOT) for centrally controlled electric heating and cooling systems.
Cost/Participation Assumptions | [5 empty] | Event Impacts
Parameter Group | Parameter | Unit Definition | Value | Source/Note | Stakeholder Feedback | Event Hour | Impact (% of eligible end-use load) | Reference Benchmark Impact per participant (kW) | Reference Eligible End-use Load (kW) | Stakeholder Feedback
Administrative Costs | Setup Cost | $ | 500000 | Sunk cost. Program currently operational. |  | 1 | 80% | 0.8 | 1
Administrative Costs | O&M Cost | $/year | 1750000 | Prior evaluation data indicates total annual administrative cost of $4.8 million in 2023 and $5.6 million in 2024. Assuming a meaningful portion is marketing, subtract ~$2,000,000. Remaining value is $3.5 mil. Shared 50:50 with commercial program. |  | 2 | 70% | 0.7 | 1
Administrative Costs | Equipment Cost | $/new participant | 0 | None for BYOT model |  | 3 | 60% | 0.6 | 1
Administrative Costs | Marketing Cost | $/new participant | 25 | Industry benchmark
Administrative Costs | Incentive (recurring) | $/participant-year | 20 | Current program offer
Administrative Costs | Incentive (one-time) | $/new participant | 75 | Current program offer
Participation | Attrition | % of existing participants per year | Note | Assumption
Participation | Expected Annual Incentive Level for 5% Participation | $/participant-year | 10 | % reflects share of the eligible population, assuming 100% program awareness.
Participation | Expected Annual Incentive Level for 50% Participation | $/participant-year | 150
Participation | Event Participation | % (dispatch success rate) | 85% | Prior evaluation indicates opt-out rates between 15-30%. Opt-outs typically occur partway through the event, so we are assuming an overall success rate at the higher end of this spectrum.
Participation | Ramp Period (years to maturity) | Years | 5 | Assumption
Source/Note: | https://www.ieso.ca/-/media/Files/IESO/Document-Library/conservation/EMV/2024/PY2024_2021-2024-CDM-Framework_Peak-Perks-Program_Evaluation-Report.pdf

## Com Heating & Cooling DLC
Product: | Heating and Cooling DLC
Sector: | Commercial
Description/Eligibility | Thermostat DLC (BYOT) for centrally controlled electric heating and cooling systems.
Cost/Participation Assumptions | [5 empty] | Event Impacts
Parameter Group | Parameter | Unit Definition | Value | Note | Stakeholder Feedback | Event Hour | Impact (% of eligible end-use load) | Reference Benchmark Impact per participant (kW) | Reference Eligible End-use Load | Stakeholder Feedback
Administrative Costs | Setup Cost (one-time) | $ | 500000 | Standard assumption. Sunk cost. Program currently operational. |  | 1 | 80% | 0.8 | 1
Administrative Costs | O&M Cost | $/year | 1750000 | Prior evaluation data indicates total annual administrative cost of $4.8 million in 2023 and $5.6 million in 2024. Assuming a meaningful portion is marketing, subtract ~$2,000,000. Remaining $3.5 mil Shared 50:50 with residential program. |  | 2 | 70% | 0.7 | 1
Administrative Costs | Equipment Cost | $/new participant | 0 | None for BYOT model. |  | 3 | 60% | 0.6 | 1
Administrative Costs | Marketing Cost | $/new participant | 40 | Industry benchmark - businesses generally more difficult to reach than residential segment.
Administrative Costs | Incentive (recurring) | $/participant-year | 20 | Current program offer
Administrative Costs | Incentive (one-time) | $/new participant | 75 | Current program offer
Participation | Attrition | % of existing participants per year | 8% | Assumption
Participation | Expected Annual Incentive Level for 5% Participation | $/participant-year | 50 | Business owners on average require larger incentives to be willing to participate relative to residential customers.
Participation | Expected Annual Incentive Level for 50% Participation | $/participant-year | 400 | Business owners on average require larger incentives to be willing to participate relative to residential customers.
Participation | Event Participation | % (dispatch success rate) | 85% | Prior evaluation indicates opt-out rates between 15-30%. Opt-outs typically occur partway through the event, so we are assuming an overall success rate at the higher end of this spectrum.
Participation | Ramp Period (years to maturity) | Years | 5 | Assumption
Source/Note: | https://www.ieso.ca/-/media/Files/IESO/Document-Library/conservation/EMV/2024/PY2024_2021-2024-CDM-Framework_Peak-Perks-Program_Evaluation-Report.pdf

## Water Heat DLC
Product: | Water Heat DLC
Sector: | Residential HPWH and Wifi-enabled Electric Resistance WH
Description/Eligibility | Network-connected electric tank domestic hot water heaters including heat pump and wifi-enabled electric resistance models.
Cost/Participation Assumptions | [5 empty] | Event Impacts
Parameter Group | Parameter | Unit Definition | Value | Note | Stakeholder Feedback | Season/time | Tech Group | Impact (% of reference load) | Reference Benchmark Impact per participant (kW) | Stakeholder Feedback
Administrative Costs | Setup Cost | $ | 500000 | Standard assumption |  | Winter Morning | Heat Pump | 75% | 0.22
Administrative Costs | O&M Cost | $/participant-year | 20 | Benchmark to IESO Peak Perks |  | Winter Evening | Heat Pump | 75% | 0.15
Administrative Costs | Equipment Cost | $/new participant | 0 | None for BYOD model. |  | Summer afternoon/evening | Heat Pump | 75% | 0.08
Administrative Costs | Marketing Cost | $/new participant | 25 | Benchmark assumption |  | Winter Morning | Electric Resistance | 75% | 0.45
Administrative Costs | Incentive (recurring) | $/participant-year | 15 | Based on thermostat HVAC program, derated for expected impact. |  | Winter Evening | Electric Resistance | 75% | 0.45
Administrative Costs | Incentive (one-time) | $/new participant | 50 | Based on thermostat HVAC program, derated for expected impact. |  | Summer afternoon/evening | Electric Resistance | 75% | 0.35
Participation | Attrition | % of existing participants per year | 8% | Assumption |  | See NWPCC reference
Participation | Expected Incentive Level for 5% Participation | $/participant-year | 10 | Assumption
Participation | Expected Incentive Level for 50% Participation | $/participant-year | 150 | Assumption
Participation | Event Participation | % (dispatch success rate) | 87% | NWPCC reference indicates 11-14% total dispatch failures due to combination of customer opt-out and wifi/network communication down.
Participation | Ramp Period (years to maturity) | Years | 5 | Assumption
Source/Note:
20190618ResidentialWaterHeaterDemndResponsePres.pptx ¦ Powered by Box

## Pool Pump DLC
Product: | Pool Pump DLC
Sector: | Residential
Description/Eligibility | Wifi integration or a load switch installed on a pool pump to reduce demand during summer DR event periods.
Cost/Participation Assumptions | [5 empty] | Event Impacts
Parameter Group | Parameter | Unit Definition | Value | Source/Note | Stakeholder Feedback | Event Hour | Impact (% of reference load) | Reference Benchmark Impact per participant (kW) | Stakeholder Feedback
Administrative Costs | Setup Cost | $ | 500000 | Standard assumption |  | 1 | 20% | 0.743 kW
Administrative Costs | O&M Cost | $/participant-year | 20 | Benchmark to IESO Peak Perks |  | 2 | 20% | 0.743 kW
Administrative Costs | Equipment Cost | $/new participant | 0 | None for BYOD model. |  | 3 | 20% | 0.743 kW
Administrative Costs | Marketing Cost | $/new participant | 25 | Benchmark assumption |  | Cited paper indicates average pool pump consumption is about 20% of residential load for homes with pools, avg. 0.743 kW
Administrative Costs | Incentive (recurring) | $/participant-year | 20 | Based on thermostat HVAC program, calibrated to expected impact.
Administrative Costs | Incentive (one-time) | $/new participant | 75 | Based on thermostat HVAC program, calibrated to expected impact.
Participation | Attrition | % of existing participants per year | 8% | Assumption
Participation | Expected Incentive Level for 5% Participation |  | 10 | Assumption
Participation | Expected Incentive Level for 50% Participation |  | 150 | Assumption
Participation | Event Participation | % (dispatch success rate) | 87% | NWPCC reference indicates 11-14% total dispatch failures due to combination of customer opt-out and wifi/network communication down.
Participation | Ramp Period (years to maturity) | Years | 5 | Assumption
Source/Note:
Costs aligned with other device-based DLC programs (e.g., water heat DLC)
Energy consumption of circulating pumps of residential swimming pools in south Ontario for peak load management
Flexible Demand Appliance Standards (FDAS) Pool Controls - Fact Sheet

## Res Electric Vehicle DLC (V1G)
Product: | Electric Vehicle DLC (V1G)
Sector: | Residential
Description/Eligibility | Residential customers with wi-fi/network enabled L2 EVSE.
Cost/Participation Assumptions | [5 empty] | Event Impacts
Parameter Group | Parameter | Unit Definition | Value | Source/Note | Stakeholder Feedback | Event Hour | Impact (% of eligible end-use load) | Reference Benchmark Impact per participant (kW) | Reference Eligible End-use Load | Stakeholder Feedback
Administrative Costs | Setup Cost | $ | 500000 | Standard assumption |  | 1 | 60% | 0.24 | 0.4
Administrative Costs | O&M Cost | $/participant-year | 20 | Benchmark to IESO Peak Perks |  | 2 | 60% | 0.24 | 0.4
Administrative Costs | Equipment Cost | $/participant-year | 10 | Per-vehicle connection fee. Participant chargers expected to be WiFi-enabled |  | 3 | 60% | 0.24 | 0.4
Administrative Costs | Marketing Cost | $/new participant | 25 | Benchmark assumption |  | Source/Note: AlectraDrive @Home Managed EV Charging Program.
Administrative Costs | Incentive (recurring) | $/participant-year | 68.44 | PSE offers $.50 per kW (C$0.68), SCE offers $50 annually
Administrative Costs | Incentive (one-time) | $/new participant | 68.44 | PSE and SCE both offer $50 (C$68.44)
Participation | Attrition | % of existing participants per year | 8% | Assumption
Participation | Expected Incentive Level for 5% Participation |  | 25 | Assumption
Participation | Expected Incentive Level for 50% Participation |  | 250 | Assumption
Participation | Event Participation | % (dispatch success rate) | 85% | 15% dispatch failures due to combination of customer opt-out and wifi/network communication down.
Participation | Ramp Period (years to maturity) | Years | 5 | Assumption
Source/Note:
Demand Response Programs for Homes ¦ SCE
PSE ¦ Flex EV

## Com Electric Vehicle DLC (V1G)
Product: | Electric Vehicle DLC (V1G)
Sector: | Commercial
Description/Eligibility | Commercial customers with wi-fi/network enabled L2 or DC fast charging EVSE for light duty and medium/heavy duty EVs.
Cost/Participation Assumptions | [5 empty] | Event Impacts
Parameter Group | Parameter | Unit Definition | Value | Source/Note | Stakeholder Feedback | Event Hour | Impact (% of eligible end-use load) | Reference Benchmark Impact per participant (kW) | Reference Eligible End-use Load | Stakeholder Feedback
Administrative Costs | Setup Cost | $ | 500000 | Standard assumption |  | 1 | 60% | 2.45 | 4.0833
Administrative Costs | O&M Cost | $/participant-year | 20 | Benchmark to IESO Peak Perks |  | 2 | 60% | 2.45 | 4.0833
Administrative Costs | Equipment Cost | $/participant-year | 10 | Per-vehicle connection fee. Participant chargers expected to be WiFi-enabled |  | 3 | 60% | 2.45 | 4.0833
Administrative Costs | Marketing Cost | $/new participant | 50 | Benchmark assumption |  | Source/Note: AlectraDrive @Work Managed EV Charging Pilots.
Administrative Costs | Incentive (recurring) | $/kW-year | 40 | Calibrated across programs with reference ($20/kW PPL in 2016 USD).
Administrative Costs | Incentive (one-time) | $/new participant | 0
Participation | Attrition | % of existing participants per year | 8% | Assumption
Participation | Expected Incentive Level for 5% Participation |  | 50 | Assumption. Aligned with commercial curtailment
Participation | Expected Incentive Level for 50% Participation |  | 500 | Assumption. Aligned with commercial curtailment
Participation | Event Participation | % (dispatch success rate) | 75% | 25% dispatch failures due to combination of customer opt-out and wifi/network communication down.
Participation | Ramp Period (years to maturity) | Years | 5 | Assumption
Source/Note:
Demand Response Programs for Homes ¦ SCE
PSE ¦ Flex EV

## Commercial Curtailment
Product: | Commercial Curtailment
Sector: | Commercial
Description/Eligibility | Large commercial sites with monthly average peak demand >100 kW.
Cost/Participation Assumptions | [5 empty] | Event Impacts
Parameter Group | Parameter | Unit Definition | Value | Note | Stakeholder Feedback | Event Hour | Impact (% of reference load) | Reference Benchmark Impact per participant (kW) | Reference Eligible End-use Load | Stakeholder Feedback
Administrative Costs | Setup Cost | $ | 500000 | Standard assumption |  | 1 | 30% | 120 | 400
Administrative Costs | O&M Cost | $/kW-year | 50 | Benchmarked to prior Cadmus evaluation with currency and inflation adjustment. |  | 2 | 30% | 120 | 400
Administrative Costs | Equipment Cost | $/participant-year | 0 | None |  | 3 | 30% | 120 | 400
Administrative Costs | Marketing Cost | $/new participant | 100 |  |  | Demand reduction findings from prior Cadmus program evaluation (Pennsylvania Power and Light).
Administrative Costs | Incentive (recurring) | $/kW-year | TBC | Pegged to the IESO's Commercial HVAC DR program
Administrative Costs | Incentive (one-time) | $/new participant | 0 |  |  | PPLPY12DemandResponse20201115.ashx | See table A5
Participation | Attrition | % of existing participants per year | 8% | Assumption
Participation | Expected Incentive Level for 5% Participation | $/kW-year | 50
Participation | Expected Incentive Level for 50% Participation | $/kW-year | 500
Participation | Event Participation | % (dispatch success rate) | 75%
Participation | Ramp Period (years to maturity) | Years | 5 | Assumption
Source/Note:
Incentives costs and impacts aligned with assumption for industrial curtailment. Primary source is prior Cadmus evaluation (PPL commercial and industrial curtailment program).

## Industrial Curtailment
Product: | Industrial Curtailment
Sector: | Industrial
Description/Eligibility | Industrial sites with monthly average peak demand >100 kW.
Cost/Participation Assumptions | [5 empty] | Event Impacts
Parameter Group | Parameter | Unit Definition | Value | Note | Stakeholder Feedback | Event Hour | Impact (% of reference load) | Reference Benchmark Impact per participant (kW) | Reference Eligible End-use Load | Stakeholder Feedback
Administrative Costs | Setup Cost | $ | 500000 | Standard assumption |  | 1 | 50% | 200 | 400
Administrative Costs | O&M Cost | $/kW-year | 50 | Benchmarked to prior Cadmus evaluation with currency and inflation adjustment. |  | 2 | 50% | 200 | 400
Administrative Costs | Equipment Cost | $/participant-year | 0 | None |  | 3 | 50% | 200 | 400
Administrative Costs | Marketing Cost | $/new participant | 200 |  |  | Demand reduction findings from prior Cadmus program evaluation (Pennsylvania Power and Light).
Administrative Costs | Incentive (recurring) | $/kW-year | TBC | Pegged to the IESO's Commercial HVAC DR program
Administrative Costs | Incentive (one-time) | $/new participant | 0 |  |  | PPLPY12DemandResponse20201115.ashx | See table A5
Participation | Attrition | % of existing participants per year | 8% | Assumption
Participation | Expected Incentive Level for 5% Participation | $/kW-year | 50
Participation | Expected Incentive Level for 50% Participation | $/kW-year | 500
Participation | Event Participation | % (dispatch success rate) | 75%
Participation | Ramp Period (years to maturity) | Years | 5 | Assumption
Source/Note: Primary source is prior Cadmus evaluation (PPL commercial and industrial curtailment program).
Microsoft Word - 14221776_1
See cost reference: table 75
Direct costs ($000 USD) | 1763
Incentives ($000 USD) | 1168
Capacity (MW) | 57.5
Incent $/kW | 20.313
Direct Cost $/kW | 30.6609

## Irrigation Management
Product: | Irrigation Management
Sector: | Agriculture
Description/Eligibility | Large irrigation pumps (> 100 kW). Available only in summer season.
17
Cost/Participation Assumptions | [5 empty] | Event Impacts
Parameter Group | Parameter | Unit Definition | Value | Note | Stakeholder Feedback | Event Hour | Impact (% of reference load) | Reference Benchmark Impact per participant (kW) | Reference Eligible End-use Load | Stakeholder Feedback
Administrative Costs | Setup Cost | $ | 500000 | Standard assumption |  | 1 | 50% | 60 | 120
Administrative Costs | O&M Cost | $/kW-year | 50 | Benchmarked to industrial curtailment |  | 2 | 50% | 60 | 120
Administrative Costs | Equipment Cost | $/new participant | 1000 | Pump control equipment and installation |  | 3 | 50% | 60 | 120
Administrative Costs | Marketing Cost | $/new participant | 50
Administrative Costs | Incentive (recurring) | $/kW-year | 40 | Calibrated to Res HVAC with reference ($30 USD/kW see Rocky Mountain Power reference).
Administrative Costs | Incentive (one-time) | $/new participant | 0
Participation | Attrition | % of existing participants per year | 8%
Participation | Expected Incentive Level for 5% Participation | $/kW-year | 50 | Assumption
Participation | Expected Incentive Level for 50% Participation | $/kW-year | 500 | Assumption
Participation | Event Participation | % (dispatch success rate) | 75%
Participation | Ramp Period (years to maturity) | Years | 5 | Assumption
Source/Note:
UT_Energy_Efficiency_and_Peak_Reduction_Report_2024.pdf
Irrigation Load Control