## ReadMe
Energy Efficiency (EE) Measure List
The following tabs contain EE products organized by application type for each sector (residential, commercial, industrial & agricultural), with examples of segmentations that will expand the measure list. The origin for all the equipment in the Res-Com Equipment List is the IESO's Long Term Demand Forecast.

## Res-Com Equipment List
Segmentations that expand each measure to multiple permutations per measure. Columns provided for example and intentionally left blank.
Sector | Zone​ | Segment​ | Vintage​ | Equity Status​ | End Use | Efficiency Description | Base Description | Electrification Measure | Relevant Ontario Appliance Standard | Relevant Ontario Building Code Requirement? | Emerging Technologies
Residential |  |  |  |  | Ducted Heat Pump | MSS Minimum ASHP - SEER2 15.2, HSPF2 6.6, EER 10.0 (Air2Air) | MSS Baseline ASHP - SEER2 14.3, HSPF2 6.0, EER 9.4 | No | Split System Central Heat Pumps
Residential |  |  |  |  | Ducted Heat Pump | MSS Efficient ASHP - SEER2 16.8, HSPF2 7.3, EER 9.8 (Air2Air) | MSS Baseline ASHP - SEER2 14.3, HSPF2 6.0, EER 9.4 | No | Split System Central Heat Pumps
Residential |  |  |  |  | Ducted Heat Pump | MSS Efficient CCASHP - SEER2 17.0, HSPF2 7.6, EER 10.4 (Air2Air) | MSS Baseline ASHP - SEER2 14.3, HSPF2 6.0, EER 9.4 | No | Split System Central Heat Pumps
Residential |  |  |  |  | Ducted Heat Pump | MSS Efficient GSHP - COP 3.9, EER-PL 20.6, EER-FL 14.6 (Closed Loop Water-to-Air) | MSS Baseline ASHP - SEER2 14.3, HSPF2 6.0, EER 9.4 | No | Split System Central Heat Pumps
Residential |  |  |  |  | Heat Central Electric Furnace | MSS Baseline ASHP - SEER2 14.3, HSPF2 6.0, EER 9.4 | Electric Furnace - HSPF2 3.41 | No | None
Residential |  |  |  |  | Heat Central Electric Furnace | MSS Minimum ASHP - SEER2 15.2, HSPF2 6.6, EER 10.0 (Air2Air) | Electric Furnace - HSPF2 3.41 | No | None
Residential |  |  |  |  | Heat Central Electric Furnace | MSS Efficient ASHP - SEER2 16.8, HSPF2 7.3, EER 9.8 (Air2Air) | Electric Furnace - HSPF2 3.41 | No | None
Residential |  |  |  |  | Heat Central Electric Furnace | MSS Efficient CCASHP - SEER2 17.0, HSPF2 7.6, EER 10.4 (Air2Air) | Electric Furnace - HSPF2 3.41 | No | None
Residential |  |  |  |  | Heat Central Electric Furnace | MSS Efficient GSHP - COP 3.9, EER-PL 20.6, EER-FL 14.6 (Closed Loop Water-to-Air) | Electric Furnace - HSPF2 3.41 | No | None
Residential |  |  |  |  | Heat Central Propane Furnace | ENERGY STAR v5.0 Most Efficient Furnace - 97% AFUE | Federal Standard 2019 Furnace - 95% AFUE | No | Gas Furnaces, with an input of less than 65.92 kW (225,000 Btu/h)
Residential |  |  |  |  | Heat Central Propane Furnace | MSS Baseline ASHP - SEER2 14.3, HSPF2 6.0, EER 9.4 (Electrification - Electric Backup) | Federal Standard 2019 Furnace - 95% AFUE | Electrification | Gas Furnaces, with an input of less than 65.92 kW (225,000 Btu/h)
Residential |  |  |  |  | Heat Central Propane Furnace | MSS Baseline ASHP - SEER2 14.3, HSPF2 6.0, EER 9.4 (Electrification - Propane Backup) | Federal Standard 2019 Furnace - 95% AFUE | Electrification | Gas Furnaces, with an input of less than 65.92 kW (225,000 Btu/h)
Residential |  |  |  |  | Heat Central Propane Furnace | MSS Minimum ASHP - SEER2 15.2, HSPF2 6.6, EER 10.0 (Air2Air) (Electrification - Electric Backup) | Federal Standard 2019 Furnace - 95% AFUE | Electrification | Gas Furnaces, with an input of less than 65.92 kW (225,000 Btu/h)
Residential |  |  |  |  | Heat Central Propane Furnace | MSS Minimum ASHP - SEER2 15.2, HSPF2 6.6, EER 10.0 (Air2Air) (Electrification - Propane Backup) | Federal Standard 2019 Furnace - 95% AFUE | Electrification | Gas Furnaces, with an input of less than 65.92 kW (225,000 Btu/h)
Residential |  |  |  |  | Heat Central Propane Furnace | MSS Efficient ASHP - SEER2 16.8, HSPF2 7.3, EER 9.8 (Air2Air) (Electrification - Electric Backup) | Federal Standard 2019 Furnace - 95% AFUE | Electrification | Gas Furnaces, with an input of less than 65.92 kW (225,000 Btu/h)
Residential |  |  |  |  | Heat Central Propane Furnace | MSS Efficient CCASHP - SEER2 17.0, HSPF2 7.6, EER 10.4 (Air2Air) (Electrification - Electric Backup) | Federal Standard 2019 Furnace - 95% AFUE | Electrification | Gas Furnaces, with an input of less than 65.92 kW (225,000 Btu/h)
Residential |  |  |  |  | Heat Central Propane Furnace | MSS Efficient GSHP - COP 3.9, EER-PL 20.6, EER-FL 14.6 (Closed Loop Water-to-Air) (Electrification - Electric Backup) | Federal Standard 2019 Furnace - 95% AFUE | Electrification | Gas Furnaces, with an input of less than 65.92 kW (225,000 Btu/h)
Residential |  |  |  |  | Heat Central Oil Furnace | Premium Oil Furnace - 95% AFUE | Federal Standard 2019 Oil Furnace - 83% AFUE | No | Oil-Fired Furnaces
Residential |  |  |  |  | Heat Central Oil Furnace | MSS Baseline ASHP - SEER2 14.3, HSPF2 6.0, EER 9.4 (Electrification - Electric Backup) | Federal Standard 2019 Oil Furnace - 83% AFUE | Electrification | Oil-Fired Furnaces
Residential |  |  |  |  | Heat Central Oil Furnace | MSS Baseline ASHP - SEER2 14.3, HSPF2 6.0, EER 9.4 (Electrification - Oil Backup) | Federal Standard 2019 Oil Furnace - 83% AFUE | Electrification | Oil-Fired Furnaces
Residential |  |  |  |  | Heat Central Oil Furnace | MSS Minimum ASHP - SEER2 15.2, HSPF2 6.6, EER 10.0 (Air2Air) (Electrification - Electric Backup) | Federal Standard 2019 Oil Furnace - 83% AFUE | Electrification | Oil-Fired Furnaces
Residential |  |  |  |  | Heat Central Oil Furnace | MSS Minimum ASHP - SEER2 15.2, HSPF2 6.6, EER 10.0 (Air2Air) (Electrification - Oil Backup) | Federal Standard 2019 Oil Furnace - 83% AFUE | Electrification | Oil-Fired Furnaces
Residential |  |  |  |  | Heat Central Oil Furnace | MSS Efficient ASHP - SEER2 16.8, HSPF2 7.3, EER 9.8 (Air2Air) (Electrification - Electric Backup) | Federal Standard 2019 Oil Furnace - 83% AFUE | Electrification | Oil-Fired Furnaces
Residential |  |  |  |  | Heat Central Oil Furnace | MSS Efficient CCASHP - SEER2 17.0, HSPF2 7.6, EER 10.4 (Air2Air) (Electrification - Electric Backup) | Federal Standard 2019 Oil Furnace - 83% AFUE | Electrification | Oil-Fired Furnaces
Residential |  |  |  |  | Heat Central Oil Furnace | MSS Efficient GSHP - COP 3.9, EER-PL 20.6, EER-FL 14.6 (Closed Loop Water-to-Air) (Electrification - Electric Backup) | Federal Standard 2019 Oil Furnace - 83% AFUE | Electrification | Oil-Fired Furnaces
Residential |  |  |  |  | Heat Room Electric | MSS Minimum ASHP - SEER2 15.2, HSPF2 6.6, EER 10.0 (Mini Split) | Baseboard Heating - HSPF2 3.41 | No | None
Residential |  |  |  |  | Heat Room Electric | Window CCHP - SEER2 19.0 and HSPF2 8.4 | Baseboard Heating - HSPF2 3.41 | No | None |  | Emerging Technology
Residential |  |  |  |  | Heat Room Electric | MSS Efficient ASHP - SEER2 20.8, HSPF2 7.2, EER 12.0 (Mini Split) | Baseboard Heating - HSPF2 3.41 | No | None
Residential |  |  |  |  | Heat Room Electric | Advanced CCHP - SEER2 19.5 and HSPF2 10.7 (Mini Split) | Baseboard Heating - HSPF2 3.41 | No | None
Residential |  |  |  |  | Heat Room Other Fuels | MSS Minimum ASHP - SEER2 15.2, HSPF2 6.6, EER 10.0 (Mini Split) (Electrification - Electric Backup) | Conventional Room Heater - Other Fuels | Electrification | None
Residential |  |  |  |  | Heat Room Other Fuels | MSS Minimum ASHP - SEER2 15.2, HSPF2 6.6, EER 10.0 (Mini Split) (Electrification - Other Fuels Backup) | Conventional Room Heater - Other Fuels | Electrification | None
Residential |  |  |  |  | Heat Room Other Fuels | Window CCHP - SEER2 19.0 and HSPF2 8.4 (Electrification - Electric Backup) | Conventional Room Heater - Other Fuels | Electrification | None |  | Emerging Technology
Residential |  |  |  |  | Heat Room Other Fuels | MSS Efficient ASHP - SEER2 20.8, HSPF2 7.2, EER 12.0 (Mini Split) (Electrification - Electric Backup) | Conventional Room Heater - Other Fuels | Electrification | None
Residential |  |  |  |  | Heat Room Other Fuels | Advanced CCHP - SEER2 19.5 and HSPF2 10.7 (Mini Split) (Electrification - Electric Backup) | Conventional Room Heater - Other Fuels | Electrification | None
Residential |  |  |  |  | Heat Central Propane Boiler | Premium Boiler - 95% AFUE | Federal Standard 2021 Propane Boiler - 90% AFUE | No | Gas Boilers RES | Yes
Residential |  |  |  |  | Heat Central Propane Boiler | MSS Minimum ASHP - SEER2 15.2, HSPF2 6.6, EER 10.0 (Mini Split) (Electrification - Electric Backup) | Federal Standard 2021 Propane Boiler - 90% AFUE | Electrification | Gas Boilers RES
Residential |  |  |  |  | Heat Central Propane Boiler | MSS Minimum ASHP - SEER2 15.2, HSPF2 6.6, EER 10.0 (Mini Split) (Electrification - Propane Backup) | Federal Standard 2021 Propane Boiler - 90% AFUE | Electrification | Gas Boilers RES
Residential |  |  |  |  | Heat Central Propane Boiler | Window CCHP - SEER2 19.0 and HSPF2 8.4 (Electrification - Electric Backup) | Federal Standard 2021 Propane Boiler - 90% AFUE | Electrification | Gas Boilers RES |  | Emerging Technology
Residential |  |  |  |  | Heat Central Propane Boiler | MSS Efficient ASHP - SEER2 20.8, HSPF2 7.2, EER 12.0 (Mini Split) (Electrification - Electric Backup) | Federal Standard 2021 Propane Boiler - 90% AFUE | Electrification | Gas Boilers RES
Residential |  |  |  |  | Heat Central Propane Boiler | Advanced CCHP - SEER2 19.5 and HSPF2 10.7 (Mini Split) (Electrification - Electric Backup) | Federal Standard 2021 Propane Boiler - 90% AFUE | Electrification | Gas Boilers RES
Residential |  |  |  |  | Heat Central Oil Boiler | MSS Minimum ASHP - SEER2 15.2, HSPF2 6.6, EER 10.0 (Mini Split) (Electrification - Electric Backup) | Federal Standard 2021 Oil Boiler - 86% AFUE | Electrification | Oil-Fired Boilers RES
Residential |  |  |  |  | Heat Central Oil Boiler | MSS Minimum ASHP - SEER2 15.2, HSPF2 6.6, EER 10.0 (Mini Split) (Electrification - Oil Backup) | Federal Standard 2021 Oil Boiler - 86% AFUE | Electrification | Oil-Fired Boilers RES
Residential |  |  |  |  | Heat Central Oil Boiler | Window CCHP - SEER2 19.0 and HSPF2 8.4 (Electrification - Electric Backup) | Federal Standard 2021 Oil Boiler - 86% AFUE | Electrification | Oil-Fired Boilers RES |  | Emerging Technology
Residential |  |  |  |  | Heat Central Oil Boiler | MSS Efficient ASHP - SEER2 20.8, HSPF2 7.2, EER 12.0 (Mini Split) (Electrification - Electric Backup) | Federal Standard 2021 Oil Boiler - 86% AFUE | Electrification | Oil-Fired Boilers RES
Residential |  |  |  |  | Heat Central Oil Boiler | Advanced CCHP - SEER2 19.5 and HSPF2 10.7 (Mini Split) (Electrification - Electric Backup) | Federal Standard 2021 Oil Boiler - 86% AFUE | Electrification | Oil-Fired Boilers RES
Residential |  |  |  |  | Cool Central | ENERGY STAR v6.1 Central Air Conditioner - SEER2 15.2 (Split System) | Federal Standard 2023 Central Air Conditioner - SEER2 13.4 (Split System) | No | Split System Central Air Conditioners
Residential |  |  |  |  | Cool Central | Premium Central Air Conditioner - SEER2 18 (Split System) | Federal Standard 2023 Central Air Conditioner - SEER2 13.4 (Split System) | No | Split System Central Air Conditioners
Residential |  |  |  |  | Cool Central | Advanced Central Air Conditioner - SEER2 20 (Split System) | Federal Standard 2023 Central Air Conditioner - SEER2 13.4 (Split System) | No | Split System Central Air Conditioners
Residential |  |  |  |  | Cool Room | ENERGY STAR v5.0 Room AC - CEER 14.7 (8,000-13,999 Btuh) | Federal Standard 2015 Room AC - CEER 10.9 (8,000-13,999 Btuh) | No | Room Air Conditioners
Residential |  |  |  |  | Cool Room | ENERGY STAR 2025 Most Efficient Room AC - CEER 16.0 (8,000-13,999 Btuh) | Federal Standard 2015 Room AC - CEER 10.9 (8,000-13,999 Btuh) | No | Room Air Conditioners
Residential |  |  |  |  | Dehumidifier | ENERGY STAR v6.0 Dehumidifier | Federal Standard 2019 Dehumidifier | No | Dehumidifiers
Residential |  |  |  |  | Dehumidifier | ENERGY STAR 2025 Most Efficient Dehumidifier | Federal Standard 2019 Dehumidifier | No | Dehumidifiers
Residential |  |  |  |  | Dryer | ENERGY STAR v1.1 - CEF 3.93 (Electric Dryer) | Federal Standard 2015 Dryer - CEF 3.73 (Electric Dryer) | No | Clothes dryer, residential, gas-fired
Residential |  |  |  |  | Dryer | ENERGY STAR 2025 Most Efficient Dryer - CEF 5.2 (Electric Dryer) | Federal Standard 2015 Dryer - CEF 3.73 (Electric Dryer) | No | Clothes dryer, residential, gas-fired
Residential |  |  |  |  | Dryer | Heat Pump Dryer - CEF 8.2 (Electric Dryer) | Federal Standard 2015 Dryer - CEF 3.73 (Electric Dryer) | No | Clothes dryer, residential, gas-fired
Residential |  |  |  |  | Freezer | ENERGY STAR v5.1 Freezer | Federal Standard 2015 Freezer | No | Freezers
Residential |  |  |  |  | Freezer | ENERGY STAR 2025 Most Efficient Freezer | Federal Standard 2015 Freezer | No | Freezers
Residential |  |  |  |  | Refrigerator | ENERGY STAR v5.1 Refrigerator (Freezerless) | Federal Standard 2015 Refrigerator (Freezerless) | No | Refrigerators and Combination Refrigerator-Freezers
Residential |  |  |  |  | Refrigerator | ENERGY STAR 2025 Most Eff. Refrigerator (Freezerless) | Federal Standard 2015 Refrigerator (Freezerless) | No | Refrigerators and Combination Refrigerator-Freezers
Residential |  |  |  |  | Refrigerator | ENERGY STAR v5.1 Refrigerator (Top Freezer) | Federal Standard 2015 Refrigerator (Top Freezer) | No | Refrigerators and Combination Refrigerator-Freezers
Residential |  |  |  |  | Refrigerator | ENERGY STAR 2025 Most Eff. Refrigerator (Top Freezer) | Federal Standard 2015 Refrigerator (Top Freezer) | No | Refrigerators and Combination Refrigerator-Freezers
Residential |  |  |  |  | Refrigerator | ENERGY STAR v5.1 Refrigerator (Bottom Freezer) | Federal Standard 2015 Refrigerator (Bottom Freezer) | No | Refrigerators and Combination Refrigerator-Freezers
Residential |  |  |  |  | Refrigerator | ENERGY STAR 2025 Most Eff. Refrigerator (Bottom Freezer) | Federal Standard 2015 Refrigerator (Bottom Freezer) | No | Refrigerators and Combination Refrigerator-Freezers
Residential |  |  |  |  | Refrigerator | ENERGY STAR v5.1 Refrigerator (Side-by-Side) | Federal Standard 2015 Refrigerator (Side-by-Side) | No | Refrigerators and Combination Refrigerator-Freezers
Residential |  |  |  |  | Refrigerator | ENERGY STAR 2025 Most Eff. Refrigerator (Side-by-Side) | Federal Standard 2015 Refrigerator (Side-by-Side) | No | Refrigerators and Combination Refrigerator-Freezers
Residential |  |  |  |  | Water Heat LE 55 Gal Electric | ENERGY STAR v5.0 HPWH <= 55 GAL - UEF 2.2 (Split System) | Ontario Standard 1995 Storage Water Heater <= 55 GAL - UEF 0.88 | No | Electric Water Heaters RES
Residential |  |  |  |  | Water Heat LE 55 Gal Electric | ENERGY STAR v5.0 HPWH <= 55 GAL - UEF 3.3 (Integrated) | Ontario Standard 1995 Storage Water Heater <= 55 GAL - UEF 0.88 | No | Electric Water Heaters RES
Residential |  |  |  |  | Water Heat LE 55 Gal Electric | CEE Advanced Tier HPWH <= 55 GAL - UEF 3.75 | Ontario Standard 1995 Storage Water Heater <= 55 GAL - UEF 0.88 | No | Electric Water Heaters RES |  | Emerging Technology
Residential |  |  |  |  | Water Heat LE 55 Gal Electric | Solar Water Heater with Ontario Standard Backup | Ontario Standard 1995 Storage Water Heater <= 55 GAL - UEF 0.88 | No | Electric Water Heaters RES
Residential |  |  |  |  | Water Heat LE 55 Gal Electric | ENERGY STAR v5.0 HPWH <= 55 GAL - UEF 2.2 (Split System) | Ontario Standard 2029 Storage Water Heater <= 55 GAL - UEF 0.92 | No | Electric Water Heaters RES
Residential |  |  |  |  | Water Heat LE 55 Gal Electric | ENERGY STAR v5.0 HPWH <= 55 GAL - UEF 3.3 (Integrated) | Ontario Standard 2029 Storage Water Heater <= 55 GAL - UEF 0.92 | No | Electric Water Heaters RES
Residential |  |  |  |  | Water Heat LE 55 Gal Electric | CEE Advanced Tier HPWH <= 55 GAL - UEF 3.75 | Ontario Standard 2029 Storage Water Heater <= 55 GAL - UEF 0.92 | No | Electric Water Heaters RES |  | Emerging Technology
Residential |  |  |  |  | Water Heat LE 55 Gal Electric | Solar Water Heater with Ontario Standard Backup | Ontario Standard 2029 Storage Water Heater <= 55 GAL - UEF 0.92 | No | Electric Water Heaters RES
Residential |  |  |  |  | Water Heat GT 55 Gal Electric | ENERGY STAR v5.0 HPWH > 55 GAL - UEF 2.2 (Split System) | Ontario Standard 1995 Water Heater > 55 GAL - UEF 0.88 | No | Electric Water Heaters RES
Residential |  |  |  |  | Water Heat GT 55 Gal Electric | ENERGY STAR v5.0 HPWH > 55 GAL - UEF 3.3 (Integrated) | Ontario Standard 1995 Water Heater > 55 GAL - UEF 0.88 | No | Electric Water Heaters RES
Residential |  |  |  |  | Water Heat GT 55 Gal Electric | CEE Advanced Tier HPWH > 55 GAL - UEF 3.75 | Ontario Standard 1995 Water Heater > 55 GAL - UEF 0.88 | No | Electric Water Heaters RES |  | Emerging Technology
Residential |  |  |  |  | Water Heat GT 55 Gal Electric | Solar Water Heater with Ontario Standard Backup | Ontario Standard 1995 Water Heater > 55 GAL - UEF 0.88 | No | Electric Water Heaters RES
Residential |  |  |  |  | Water Heat GT 55 Gal Electric | ENERGY STAR v5.0 HPWH > 55 GAL - UEF 2.2 (Split System) | Ontario Standard 2029 Water Heater > 55 GAL - UEF 2.05 | No | Electric Water Heaters RES
Residential |  |  |  |  | Water Heat GT 55 Gal Electric | ENERGY STAR v5.0 HPWH > 55 GAL - UEF 3.3 (Integrated) | Ontario Standard 2029 Water Heater > 55 GAL - UEF 2.05 | No | Electric Water Heaters RES
Residential |  |  |  |  | Water Heat GT 55 Gal Electric | CEE Advanced Tier HPWH > 55 GAL - UEF 3.75 | Ontario Standard 2029 Water Heater > 55 GAL - UEF 2.05 | No | Electric Water Heaters RES |  | Emerging Technology
Residential |  |  |  |  | Water Heat GT 55 Gal Electric | Solar Water Heater with Ontario Standard Backup | Ontario Standard 2029 Water Heater > 55 GAL - UEF 2.05 | No | Electric Water Heaters RES
Residential |  |  |  |  | Water Heat LE 55 Gal Propane | Solar Water Heater with Ontario Standard Backup | Ontario Standard 2018 Storage Water Heater <= 55 GAL - UEF 0.52 | No | Gas-Fired Storage Water Heaters RES | Yes
Residential |  |  |  |  | Water Heat LE 55 Gal Propane | Ontario Standard 2029 Storage Water Heater <= 55 GAL - UEF 0.92 (Electrification) | Ontario Standard 2018 Storage Water Heater <= 55 GAL - UEF 0.52 | Electrification | Gas-Fired Storage Water Heaters RES | Yes
Residential |  |  |  |  | Water Heat LE 55 Gal Propane | ENERGY STAR v5.0 HPWH <= 55 GAL - UEF 3.3 (Integrated) (Electrification) | Ontario Standard 2018 Storage Water Heater <= 55 GAL - UEF 0.52 | Electrification | Gas-Fired Storage Water Heaters RES | Yes
Residential |  |  |  |  | Water Heat LE 55 Gal Propane | CEE Advanced Tier HPWH <= 55 GAL - UEF 3.75 (Electrification) | Ontario Standard 2018 Storage Water Heater <= 55 GAL - UEF 0.52 | Electrification | Gas-Fired Storage Water Heaters RES | Yes
Residential |  |  |  |  | Water Heat GT 55 Gal Propane | ENERGY STAR v5.0 Condensing Water Heater > 55 GAL - UEF 0.86 | Ontario Standard 2018 Storage Water Heater > 55 GAL - UEF 0.52 | No | Gas-Fired Storage Water Heaters RES | Yes
Residential |  |  |  |  | Water Heat GT 55 Gal Propane | ENERGY STAR v5.0 Tankless Water Heater > 55 GAL - UEF 0.95 | Ontario Standard 2018 Storage Water Heater > 55 GAL - UEF 0.52 | No | Gas-Fired Storage Water Heaters RES | Yes
Residential |  |  |  |  | Water Heat GT 55 Gal Propane | Solar Water Heater with Ontario Standard Backup | Ontario Standard 2018 Storage Water Heater > 55 GAL - UEF 0.52 | No | Gas-Fired Storage Water Heaters RES | Yes
Residential |  |  |  |  | Water Heat GT 55 Gal Propane | Ontario Standard 2029 Water Heater > 55 GAL - UEF 2.05 (Electrification) | Ontario Standard 2018 Storage Water Heater > 55 GAL - UEF 0.52 | Electrification | Gas-Fired Storage Water Heaters RES | Yes
Residential |  |  |  |  | Water Heat GT 55 Gal Propane | ENERGY STAR v5.0 HPWH > 55 GAL - UEF 3.3 (Integrated) (Electrification) | Ontario Standard 2018 Storage Water Heater > 55 GAL - UEF 0.52 | Electrification | Gas-Fired Storage Water Heaters RES | Yes
Residential |  |  |  |  | Water Heat GT 55 Gal Propane | CEE Advanced Tier HPWH > 55 GAL - UEF 3.75 (Electrification) | Ontario Standard 2018 Storage Water Heater > 55 GAL - UEF 0.52 | Electrification | Gas-Fired Storage Water Heaters RES | Yes
Residential |  |  |  |  | Water Heat LE 55 Gal Oil | Solar Water Heater with Conventional Oil Backup | Conventional Oil Storage Water Heater <= 55 GAL - UEF 0.64 | No | Oil-Fired Water Heaters RES
Residential |  |  |  |  | Water Heat LE 55 Gal Oil | Ontario Standard 2029 Storage Water Heater <= 55 GAL - UEF 0.92 (Electrification) | Conventional Oil Storage Water Heater <= 55 GAL - UEF 0.64 | Electrification | Oil-Fired Water Heaters RES
Residential |  |  |  |  | Water Heat LE 55 Gal Oil | ENERGY STAR v5.0 HPWH <= 55 GAL - UEF 3.3 (Integrated) (Electrification) | Conventional Oil Storage Water Heater <= 55 GAL - UEF 0.64 | Electrification | Oil-Fired Water Heaters RES
Residential |  |  |  |  | Water Heat LE 55 Gal Oil | CEE Advanced Tier HPWH <= 55 GAL - UEF 3.75 (Electrification) | Conventional Oil Storage Water Heater <= 55 GAL - UEF 0.64 | Electrification | Oil-Fired Water Heaters RES
Residential |  |  |  |  | Water Heat GT 55 Gal Oil | Solar Water Heater with Conventional Oil Backup | Conventional Oil Storage Water Heater > 55 GAL - UEF 0.64 | No | Oil-Fired Water Heaters RES
Residential |  |  |  |  | Water Heat GT 55 Gal Oil | Ontario Standard 2029 Water Heater > 55 GAL - UEF 2.05 (Electrification) | Conventional Oil Storage Water Heater > 55 GAL - UEF 0.64 | Electrification | Oil-Fired Water Heaters RES
Residential |  |  |  |  | Water Heat GT 55 Gal Oil | ENERGY STAR v5.0 HPWH > 55 GAL - UEF 3.3 (Integrated) (Electrification) | Conventional Oil Storage Water Heater > 55 GAL - UEF 0.64 | Electrification | Oil-Fired Water Heaters RES
Residential |  |  |  |  | Water Heat GT 55 Gal Oil | CEE Advanced Tier HPWH > 55 GAL - UEF 3.75 (Electrification) | Conventional Oil Storage Water Heater > 55 GAL - UEF 0.64 | Electrification | Oil-Fired Water Heaters RES
Residential |  |  |  |  | Pool Pump | ENERGY STAR Pool Pump - VSD | Federal Standard 2023 Pool Pump | No | Pump, pool, dedicated purpose
Residential |  |  |  |  | Lighting - Unregulated Screw Base | Specialty Lamp - CFL | Specialty Lamp - Incandescent/Halogen | No | None
Residential |  |  |  |  | Lighting - Unregulated Screw Base | Specialty Lamp - Market LED Baseline | Specialty Lamp - Incandescent/Halogen | No | None
Residential |  |  |  |  | Lighting - Regulated Pin Base | TLED Linear Lamp | Federal Standard 2018 T8 Linear Fluorescent Lamp | No | General Service Fluorescent Lamps
Residential |  |  |  |  | Lighting - Unregulated Pin Base | T8 Lamp | T12 Lamp | No | None
Residential |  |  |  |  | Lighting - Unregulated Pin Base | TLED Lamp | T12 Lamp | No | None
Residential |  |  |  |  | Pool Heat | Heat Pump Pool Heater - 360% Integrated Thermal Efficiency | Electric Resistance Pool Heater - 100% Integrated Thermal Efficiency | No | None
Residential |  |  |  |  | Pool Heat | Heat Pump Pool Heater - 360% Integrated Thermal Efficiency (Electrification) | Federal Standard 2014 Pool Heater - 82% Integrated Thermal Efficiency | Electrification | Pool heater, gas-fired
Residential |  |  |  |  | Cooking Oven | High Efficiency Convection Electric Cooking Oven | Federal Standard 2003 Electric Cooking Oven (2.0V + 200 kWh/year, V in liters) | No | Electric Ranges and Ovens
Residential |  |  |  |  | Cooktop | Induction Cooktop | Federal Standard 2003 Electric Cooktop (258 kWh/year) | No | Electric Ranges and Ovens
Residential |  |  |  |  | Elevator | Efficient Elevator Equipment | Conventional Elevator Equipment | No | None
Commercial |  |  |  |  | Computer - Desktop | ENERGY STAR Desktop Computer | Conventional Desktop Computer | No | None
Commercial |  |  |  |  | Computer - Laptop | ENERGY STAR Laptop Computer | Conventional Laptop Computer | No | None
Commercial |  |  |  |  | Lighting Interior Fluorescent | TLED Linear Lamp | Ontario Standard 2018 T8 Linear Fluorescent Lamp | No | General Service Fluorescent Lamps
Commercial |  |  |  |  | Lighting Interior HID | High Bay LED | Below Standard HID Baseline - represents a mix of non-LED technologies | No | Yes, but largely irrelevant as market has moved to LEDs
Commercial |  |  |  |  | Water Heat <= 120 Gal Electric | ENERGY STAR v5.0 HPWH <= 120 GAL - UEF 2.2 (Split System) | Standard 2020 Storage Water Heater <= 120 GAL - UEF 0.88 | No | Electric water heaters - commercial
Commercial |  |  |  |  | Water Heat <= 120 Gal Electric | ENERGY STAR v5.0 HPWH <= 120 GAL - UEF 3.3 (Integrated) | Standard 2020 Storage Water Heater <= 120 GAL - UEF 0.88 | No | Electric water heaters - commercial
Commercial |  |  |  |  | Water Heat <= 120 Gal Electric | CEE Advanced Tier HPWH <= 120 GAL - UEF 3.75 | Standard 2020 Storage Water Heater <= 120 GAL - UEF 0.88 | No | Electric water heaters - commercial |  | Emerging Technology
Commercial |  |  |  |  | Water Heat <= 120 Gal Electric | Solar Water Heater with Standard Backup | Standard 2020 Storage Water Heater <= 120 GAL - UEF 0.88 | No | Electric water heaters - commercial |  | Emerging Technology
Commercial |  |  |  |  | Water Heat > 120 Gal Electric | ENERGY STAR v5.0 HPWH > 120 GAL - UEF 2.2 (Split System) | Conventional Water Heater > 120 GAL - UEF 0.88 | No | None
Commercial |  |  |  |  | Water Heat > 120 Gal Electric | ENERGY STAR v5.0 HPWH > 120 GAL - UEF 3.3 (Integrated) | Conventional Water Heater > 120 GAL - UEF 0.88 | No | None
Commercial |  |  |  |  | Water Heat > 120 Gal Electric | CEE Advanced Tier HPWH > 120 GAL - UEF 3.75 | Conventional Water Heater > 120 GAL - UEF 0.88 | No | None |  | Emerging Technology
Commercial |  |  |  |  | Water Heat <= 120 Gal Other Fuels | ENERGY STAR v5.0 HPWH <= 120 GAL - UEF 2.2 (Split System) (Electrification) | Conventional Other Fuels Storage Water Heater <= 120 GAL - UEF 0.64 | Electrification | Oil-fired water heaters - commercial
Commercial |  |  |  |  | Water Heat <= 120 Gal Other Fuels | ENERGY STAR v5.0 HPWH <= 120 GAL - UEF 3.3 (Integrated) (Electrification) | Conventional Other Fuels Storage Water Heater <= 120 GAL - UEF 0.64 | Electrification | Oil-fired water heaters - commercial
Commercial |  |  |  |  | Water Heat <= 120 Gal Other Fuels | CEE Advanced Tier HPWH <= 120 GAL - UEF 3.75 (Electrification) | Conventional Other Fuels Storage Water Heater <= 120 GAL - UEF 0.64 | Electrification | Oil-fired water heaters - commercial |  | Emerging Technology
Commercial |  |  |  |  | Water Heat > 120 Gal Other Fuels | ENERGY STAR v5.0 HPWH > 120 GAL - UEF 2.2 (Split System) (Electrification) | Standard Other Fuels Storage Water Heater > 120 GAL - Et 80% | Electrification | Oil-fired water heaters - commercial
Commercial |  |  |  |  | Water Heat > 120 Gal Other Fuels | ENERGY STAR v5.0 HPWH > 120 GAL - UEF 3.3 (Integrated) (Electrification) | Standard Other Fuels Storage Water Heater > 120 GAL - Et 80% | Electrification | Oil-fired water heaters - commercial
Commercial |  |  |  |  | Water Heat > 120 Gal Other Fuels | CEE Advanced Tier HPWH > 120 GAL - UEF 3.75 (Electrification) | Standard Other Fuels Storage Water Heater > 120 GAL - Et 80% | Electrification | Oil-fired water heaters - commercial |  | Emerging Technology
Commercial |  |  |  |  | Dryer | ENERGY STAR v1.1 - CEF 3.93 (Electric Dryer) | Standard 2015 Dryer - CEF 3.73 (Electric Dryer) | No | Clothes Dryers, electrically operated
Commercial |  |  |  |  | Dryer | ENERGY STAR 2025 Most Efficient Dryer - CEF 5.2 (Electric Dryer) | Standard 2015 Dryer - CEF 3.73 (Electric Dryer) | No | Clothes Dryers, electrically operated
Commercial |  |  |  |  | Dryer | Heat Pump Dryer - CEF 8.2 (Electric Dryer) | Standard 2015 Dryer - CEF 3.73 (Electric Dryer) | No | Clothes Dryers, electrically operated |  | Emerging Technology
Commercial |  |  |  |  | Pool Heat | Heat Pump Pool Heater - 360% Integrated Thermal Efficiency (Electrification) | Standard 2014 Pool Heater - 82% Integrated Thermal Efficiency | Electrification | Pool heater, gas-fired
Commercial |  |  |  |  | Fans | VFD Fans | Standard Fans | No | None
Commercial |  |  |  |  | Pumps | VFD Pumps | Standard Pumps | No | None
Commercial |  |  |  |  | Cooling Chillers | Chiller < 150 tons: High Efficiency - 1.09 kW/ton (FL); 0.84 kW/ton (IPLV) | Chiller < 150 tons: Stnd '19 - 1.18 kW/ton (FL; 2.985 COP); 0.87 kW/ton (IPLV; 4.048 COP) | No | Chillers
Commercial |  |  |  |  | Cooling Chillers | Chiller 150-300 tons (screw): High Efficiency - 0.63 kW/ton (FL); 0.52 kW/ton (IPLV) | Chiller 150-300 tons (screw): Stnd '19 - 0.66 kW/ton (FL; 5.3 COP); 0.54 kW/ton (IPLV; 6.5 COP) | No | Chillers
Commercial |  |  |  |  | Cooling Chillers | Chiller 150-300 tons (screw): Premium Efficiency - 0.52 kW/ton (FL); 0.43 kW/ton (IPLV) | Chiller 150-300 tons (screw): Stnd '19 - 0.66 kW/ton (FL; 5.3 COP); 0.54 kW/ton (IPLV; 6.5 COP) | No | Chillers
Commercial |  |  |  |  | Cooling Chillers | Chiller > 300 tons (centr.): High Efficiency - 0.52 kW/ton (FL); 0.48 kW/ton (IPLV) | Chiller > 300 tons (centr.): Stnd '19 - 0.56 kW/ton (FL; 6.3 COP); 0.52 kW/ton (IPLV; 6.8 COP) | No | Chillers
Commercial |  |  |  |  | Cooling Chillers | Chiller > 300 tons (centr.): Premium Efficiency - 0.47 kW/ton w/VSD (FL); 0.44 kW/ton (IPLV) | Chiller > 300 tons (centr.): Stnd '19 - 0.56 kW/ton (FL; 6.3 COP); 0.52 kW/ton (IPLV; 6.8 COP) | No | Chillers
Commercial |  |  |  |  | Cooling Dx Evap | Single Package 3-Phase < 65 kBtuh: Standard 2023 - 14.0 SEER | Single Package 3-Phase < 65 kBtuh: Standard 2017 - 14.0 SEER | No | Single package central air conditioners and heat pumps
Commercial |  |  |  |  | Cooling Dx Evap | Single Package 3-Phase < 65 kBtuh: CEE Tier 1 - 15.8 SEER | Single Package 3-Phase < 65 kBtuh: Standard 2017 - 14.0 SEER | No | Single package central air conditioners and heat pumps
Commercial |  |  |  |  | Cooling Dx Evap | Single Package 3-Phase < 65 kBtuh: CEE Advanced Tier - 16.6 SEER | Single Package 3-Phase < 65 kBtuh: Standard 2017 - 14.0 SEER | No | Single package central air conditioners and heat pumps
Commercial |  |  |  |  | Cooling Dx Evap | DX Package 65 to 135 kBtuh: High Efficiency - 14.8 IEER (10.6 IVEC) | DX Package 65 to 135 kBtuh: Standard 2018 - 12.9 IEER | No | Large air conditioners, heat pumps and condensing units
Commercial |  |  |  |  | Cooling Dx Evap | DX Package 65 to 135 kBtuh: Premium Efficiency - 18.0 IEER (14.3 IVEC) | DX Package 65 to 135 kBtuh: Standard 2018 - 12.9 IEER | No | Large air conditioners, heat pumps and condensing units
Commercial |  |  |  |  | Cooling Dx Evap | DX Package 65 to 135 kBtuh: Advanced Efficiency - 22.4 IEER (18.7 IVEC) | DX Package 65 to 135 kBtuh: Standard 2018 - 12.9 IEER | No | Large air conditioners, heat pumps and condensing units
Commercial |  |  |  |  | Cooling Dx Evap | DX Package 135 to 240 kBtuh: High Efficiency - 14.2 IEER (12.0 IVEC) | DX Package 135 to 240 kBtuh: Standard 2018 - 12.4 IEER | No | Large air conditioners, heat pumps and condensing units
Commercial |  |  |  |  | Cooling Dx Evap | DX Package 135 to 240 kBtuh: Premium Efficiency - 17.5 IEER (15.7 IVEC) | DX Package 135 to 240 kBtuh: Standard 2018 - 12.4 IEER | No | Large air conditioners, heat pumps and condensing units
Commercial |  |  |  |  | Cooling Dx Evap | DX Package 135 to 240 kBtuh: Advanced Efficiency - 20.1 IEER (19.5 IVEC) | DX Package 135 to 240 kBtuh: Standard 2018 - 12.4 IEER | No | Large air conditioners, heat pumps and condensing units
Commercial |  |  |  |  | Cooling Dx Evap | DX Package 240 to 760 kBtuh: High Efficiency - 13.2 IEER (12.0 IVEC) | DX Package 240 to 760 kBtuh: Standard 2018 - 11.6 IEER | No | Large air conditioners, heat pumps and condensing units
Commercial |  |  |  |  | Cooling Dx Evap | DX Package 240 to 760 kBtuh: Premium Efficiency - 15.5 IEER (15.2 IVEC) | DX Package 240 to 760 kBtuh: Standard 2018 - 11.6 IEER | No | Large air conditioners, heat pumps and condensing units
Commercial |  |  |  |  | Cooling Dx Evap | DX Package 240 to 760 kBtuh: Advanced Efficiency - 18.5 IEER (18.3 IVEC) | DX Package 240 to 760 kBtuh: Standard 2018 - 11.6 IEER | No | Large air conditioners, heat pumps and condensing units
Commercial |  |  |  |  | Cool Room | ENERGY STAR v5.0 Room AC - CEER 14.7 (8-14 kBtuh) | Standard 2015 Room AC - CEER 10.9 (8-14 kBtuh) | No | Room Air Conditioners
Commercial |  |  |  |  | Cool Room | ENERGY STAR 2025 Most Efficient Room AC - CEER 16.0 (8-14 kBtuh) | Standard 2015 Room AC - CEER 10.9 (8-14 kBtuh) | No | Room Air Conditioners
Commercial |  |  |  |  | Package Terminal AC | PTAC (10 kBtuh): High Efficiency - 12.8 EER | PTAC (10 kBtuh): Standard 2017 - 11.0 EER | No | Packaged terminal air conditioners and heat pumps
Commercial |  |  |  |  | Package Terminal HP | PTHP (10 kBtuh): High Efficiency - 12.8 EER; 3.5 COP | PTHP (10 kBtuh): Standard 2017 - 11.0 EER; 3.2 COP | No | Packaged terminal air conditioners and heat pumps
Commercial |  |  |  |  | Heat Pump | ASHP >=36 to <65 kBtuh: MSS Efficient - SEER2 17.0 and HSPF2 8.15 (Split System) | ASHP >=36 to <65 kBtuh: Standard 2023 - SEER 14.0 and HSPF2 7.2 (Split System) | No | Single package central air conditioners and heat pumps
Commercial |  |  |  |  | Heat Pump | CCHP >=36 to <65 kBtuh: MSS Efficient - SEER2 17.0 and HSPF2 8.15 (Split System) | ASHP >=36 to <65 kBtuh: Standard 2023 - SEER 14.0 and HSPF2 7.2 (Split System) | No | Single package central air conditioners and heat pumps
Commercial |  |  |  |  | Heat Pump | ASHP >=65 to <135 kBtuh: MSS Efficient - IEER 13.6, COP 3.48, EER 11.52 (Electric Resistance) | ASHP >=65 to <135 kBtuh: Standard 2023 - IEER 12.2 and COP 3.3 (Split System) | No | Large air conditioners, heat pumps and condensing units
Commercial |  |  |  |  | Heat Pump | ASHP >=65 to <135 kBtuh: Premium - IEER 17.3, COP 3.48 (Electric Resistance) | ASHP >=65 to <135 kBtuh: Standard 2023 - IEER 12.2 and COP 3.3 (Split System) | No | Large air conditioners, heat pumps and condensing units
Commercial |  |  |  |  | Heat Pump | ASHP >=65 to <135 kBtuh: Advanced - IEER 21.7, COP 3.7 (Electric Resistance) | ASHP >=65 to <135 kBtuh: Standard 2023 - IEER 12.2 and COP 3.3 (Split System) | No | Large air conditioners, heat pumps and condensing units
Commercial |  |  |  |  | Heat Pump | GSHP >=65 to <135 kBtuh: IEER 21.0, COP 4.3 (Electric Resistance) | ASHP >=65 to <135 kBtuh: Standard 2023 - IEER 12.2 and COP 3.3 (Split System) | No | Large air conditioners, heat pumps and condensing units
Commercial |  |  |  |  | Heat Pump | ASHP >=135 to <240 kBtuh: MSS Efficient - IEER 12.8, COP 3.42, and EER 10.98 (Electric Resistance) | ASHP >=135 to <240 kBtuh: Standard 2023 - IEER 11.3 and COP 3.2 (Split System) | No | Large air conditioners, heat pumps and condensing units
Commercial |  |  |  |  | Heat Pump | ASHP >=135 to <240 kBtuh: Premium - IEER 16.8, COP 3.42 (Electric Resistance) | ASHP >=135 to <240 kBtuh: Standard 2023 - IEER 11.3 and COP 3.2 (Split System) | No | Large air conditioners, heat pumps and condensing units
Commercial |  |  |  |  | Heat Pump | ASHP >=135 to <240 kBtuh: Advanced - IEER 19.4, COP 3.5 (Electric Resistance) | ASHP >=135 to <240 kBtuh: Standard 2023 - IEER 11.3 and COP 3.2 (Split System) | No | Large air conditioners, heat pumps and condensing units
Commercial |  |  |  |  | Heat Pump | GSHP >=135 to <240 kBtuh: IEER 21.0, COP 4.3 (Electric Resistance) | ASHP >=135 to <240 kBtuh: Standard 2023 - IEER 11.3 and COP 3.2 (Split System) | No | Large air conditioners, heat pumps and condensing units
Commercial |  |  |  |  | Heat Pump | ASHP >=240 to <760 kBtuh: MSS Efficient - IEER 11.8, COP 3.35, EER 10.09 (Electric Resistance) | ASHP >=240 to <760 kBtuh: Standard 2023 - IEER 10.6 and COP 3.2 (Split System) | No | Large air conditioners, heat pumps and condensing units
Commercial |  |  |  |  | Heat Pump | ASHP >=240 to <760 kBtuh: Premium - IEER 14.8, COP 3.35 (Electric Resistance) | ASHP >=240 to <760 kBtuh: Standard 2023 - IEER 10.6 and COP 3.2 (Split System) | No | Large air conditioners, heat pumps and condensing units
Commercial |  |  |  |  | Heat Pump | ASHP >=240 to <760 kBtuh: Advanced - IEER 17.8, COP 3.35 (Electric Resistance) | ASHP >=240 to <760 kBtuh: Standard 2023 - IEER 10.6 and COP 3.2 (Split System) | No | Large air conditioners, heat pumps and condensing units
Commercial |  |  |  |  | Heat Pump | GSHP >=240 to <760 kBtuh: IEER 21.0, COP 4.3 (Electric Resistance) | ASHP >=240 to <760 kBtuh: Standard 2023 - IEER 10.6 and COP 3.2 (Split System) | No | Large air conditioners, heat pumps and condensing units
Commercial |  |  |  |  | Heat - Electric (in Bldg w/PTAC) | PTHP (10 kBtuh): Standard 2017 - 11.0 EER; 3.2 COP | Standard Space Heat | No | None
Commercial |  |  |  |  | Heat - Electric (in Bldg w/PTAC) | PTHP (10 kBtuh): High Efficiency - 12.8 EER; 3.5 COP | Standard Space Heat | No | None
Commercial |  |  |  |  | Heat - Electric | ASHP >=36 to <65 kBtuh: MSS Efficient - SEER2 17.0 and HSPF2 8.15 (Split System) | Standard Space Heat | No | None
Commercial |  |  |  |  | Heat - Electric | CCHP >=36 to <65 kBtuh: MSS Efficient - SEER2 17.0 and HSPF2 8.15 (Split System) | Standard Space Heat | No | None
Commercial |  |  |  |  | Heat - Electric | ASHP >=65 to <135 kBtuh: MSS Efficient - IEER 13.6, COP 3.48, EER 11.52 (Electric Resistance) | Standard Space Heat | No | None
Commercial |  |  |  |  | Heat - Electric | ASHP >=65 to <135 kBtuh: Premium - IEER 17.3, COP 3.48 (Electric Resistance) | Standard Space Heat | No | None
Commercial |  |  |  |  | Heat - Electric | ASHP >=65 to <135 kBtuh: Advanced - IEER 21.7, COP 3.7 (Electric Resistance) | Standard Space Heat | No | None
Commercial |  |  |  |  | Heat - Electric | GSHP >=65 to <135 kBtuh: IEER 21.0, COP 4.3 (Electric Resistance) | Standard Space Heat | No | None
Commercial |  |  |  |  | Heat - Electric | ASHP >=135 to <240 kBtuh: MSS Efficient - IEER 12.8, COP 3.42, and EER 10.98 (Electric Resistance) | Standard Space Heat | No | None
Commercial |  |  |  |  | Heat - Electric | ASHP >=135 to <240 kBtuh: Premium - IEER 16.8, COP 3.42 (Electric Resistance) | Standard Space Heat | No | None
Commercial |  |  |  |  | Heat - Electric | ASHP >=135 to <240 kBtuh: Advanced - IEER 19.4, COP 3.5 (Electric Resistance) | Standard Space Heat | No | None
Commercial |  |  |  |  | Heat - Electric | GSHP >=135 to <240 kBtuh: IEER 21.0, COP 4.3 (Electric Resistance) | Standard Space Heat | No | None
Commercial |  |  |  |  | Heat - Electric | ASHP >=240 to <760 kBtuh: MSS Efficient - IEER 11.8, COP 3.35, EER 10.09 (Electric Resistance) | Standard Space Heat | No | None
Commercial |  |  |  |  | Heat - Electric | ASHP >=240 to <760 kBtuh: Premium - IEER 14.8, COP 3.35 (Electric Resistance) | Standard Space Heat | No | None
Commercial |  |  |  |  | Heat - Electric | ASHP >=240 to <760 kBtuh: Advanced - IEER 17.8, COP 3.35 (Electric Resistance) | Standard Space Heat | No | None
Commercial |  |  |  |  | Heat - Electric | GSHP >=240 to <760 kBtuh: IEER 21.0, COP 4.3 (Electric Resistance) | Standard Space Heat | No | None
Commercial |  |  |  |  | Heat Room - Electric (in Bldg w/PTAC) | PTHP (10 kBtuh): Standard 2017 - 11.0 EER; 3.2 COP | Standard Baseboard Heating - HSPF2 3.41 | No | None
Commercial |  |  |  |  | Heat Room - Electric (in Bldg w/PTAC) | PTHP (10 kBtuh): High Efficiency - 12.8 EER; 3.5 COP | Standard Baseboard Heating - HSPF2 3.41 | No | None
Commercial |  |  |  |  | Heat Room - Electric | MSS Minimum ASHP - SEER2 15.2, HSPF2 6.6, EER 10.0 (Mini Split) | Standard Baseboard Heating - HSPF2 3.41 | No | None
Commercial |  |  |  |  | Heat Room - Electric | Window CCHP - SEER2 19.0 and HSPF2 8.4 | Standard Baseboard Heating - HSPF2 3.41 | No | None
Commercial |  |  |  |  | Heat Room - Electric | Advanced CCHP - SEER2 19.5 and HSPF2 10.7 (Mini Split) | Standard Baseboard Heating - HSPF2 3.41 | No | None
Commercial |  |  |  |  | Heat - Other Fuels (in Bldg w/PTAC) | PTHP (10 kBtuh): Standard 2017 - 11.0 EER; 3.2 COP (Electrification) | Other Fuels Space Heating | Electrification | Gas-Fired Unit Heaters
Commercial |  |  |  |  | Heat - Other Fuels (in Bldg w/PTAC) | PTHP (10 kBtuh): High Efficiency - 12.8 EER; 3.5 COP (Electrification) | Other Fuels Space Heating | Electrification | Gas-Fired Unit Heaters
Commercial |  |  |  |  | Heat - Other Fuels | MSS Minimum ASHP - SEER2 15.2, HSPF2 6.6, EER 10.0 (Mini Split) (Electrification - Other Fuels Backup) | Other Fuels Space Heating | Electrification | Gas-Fired Unit Heaters
Commercial |  |  |  |  | Heat - Other Fuels | Window CCHP - SEER2 19.0 and HSPF2 8.4 (Electrification - Electric Backup) | Other Fuels Space Heating | Electrification | Gas-Fired Unit Heaters
Commercial |  |  |  |  | Heat - Other Fuels | Advanced CCHP - SEER2 19.5 and HSPF2 10.7 (Mini Split) (Electrification - Electric Backup) | Other Fuels Space Heating | Electrification | Gas-Fired Unit Heaters

## Res-Com Discretionary List
Segmentations that expand each measure to multiple permutations per measure. Columns provided for example and intentionally left blank.
Sector | Zone​ | Segment​ | Vintage​ | Equity Status​ | End Use | End Use Category | Measure Name | Efficiency Description | Base Description | Origin | Emerging Technologies
Residential | [5 empty] | Water Heat | Efficient Bathroom Aerators - Multifamily | Bathroom - Flow Rate ≤ 3.8 L/min | Aerator with an Average Flow Rate of 5.7 L/min - Multi-Family | MAL
Residential | [5 empty] | Water Heat | Efficient Bathroom Aerators - Single Family | Bathroom - Flow Rate ≤ 3.8 L/min | Aerator with an Average Flow Rate of 5.7 L/min - Single Family | MAL
Residential | [5 empty] | Water Heat | Efficient Kitchen Aerators - Multifamily | Kitchen - Flow Rate ≤ 5.7 L/min | Aerator with an Average Flow Rate of 8.4 L/min- Multi-Family | MAL
Residential | [5 empty] | Water Heat | Efficient Kitchen Aerators - Single Family | Kitchen - Flow Rate ≤ 5.7 L/min | Aerator with an Average Flow Rate of 8.4 L/min - Single Family | MAL
Residential | [5 empty] | Water Heat | Efficient Showerhead - Multifamily | Flow Rate < 4.8 L/min | Electric DHW Showerhead for multifamily with Flow Rate = 7.6 L/min | MAL
Residential | [5 empty] | Water Heat | Efficient Showerhead - Single Family | Flow Rate < 4.8 L/min | Electric DHW Showerhead for single family with Flow Rate = 7.6 L/min | MAL
Residential | [5 empty] | Water Heat | Hot Water Tank Pipe Insulation | Hot Water Tank Pipe Insulation | Electric hot water heater without pipe insulation | MAL
Residential | [5 empty] | Water Heat | Hot Water Tank Wrap | Hot Water Tank Wrap | Electric hot water heater without insulation blanket | MAL
Residential | [5 empty] | HVAC | Line Voltage Smart Thermostat - Baseboard Heater | Line Voltage Smart Thermostat – Baseboard Heater | Electric baseboard heating with non-programmable or programmable thermostat | MAL
Residential | [5 empty] | HVAC | Smart Thermostat - Electric Furnace | Low-voltage Smart Thermostat – Electric Furnace | Conventional manual and programmable thermostat for Electric Furnace w/ or w/o CAC | MAL
Residential | [5 empty] | HVAC | Smart Thermostat - Heat Pump | Low-voltage Smart Thermostat – Electric Furnace with CAC | Conventional manual and programmable thermostat for Heat Pump | MAL
Residential | [5 empty] | HVAC | Smart Thermostat - Central Air Conditioner | Low-voltage Smart Thermostat – Central Air Conditioner | Conventional manual and programmable thermostat for Central Air Conditioner | MAL
Residential | [5 empty] | HVAC | Line Voltage Programmable Thermostat - Baseboard Heater | Line-voltage Programmable Thermostat - Baseboard Heater | Non-programmable thermostat | MAL
Residential | [5 empty] | Lighting | LED Nightlight | LED Nightlight | Incandescent or halogen nightlight | MAL
Residential | [5 empty] | Miscellaneous | Car Block Heater Timer | Car Block Heater Timer | No timer on the car block heater | MAL
Residential | [5 empty] | Miscellaneous | Advanced Power Strip - Tier 2 | Home entertainment and office equipment controlled with Tier 2 Advance Power Strips (APS) | Home entertainment and office equipment with no power strip (wall socket) or standard power strip | MAL
Residential | [5 empty] | Water Heat | ENERGY STARv8.1 Clothes Washer (Front Loading) | ENERGY STAR v8.1 and Federal Standard 2029 Clothes Washer (Front Loading) - IMEF 2.76 and IWF 3.2 | Federal Standard 2018 Clothes Washer (Front Loading) - IMEF 1.84 and IWF 4.7 | 2019 Conservation Achievable Potential Study, IESO
Residential | [5 empty] | Water Heat | Most Efficient ES Clothes Washer (Front Loading) | Most Efficient ES Clothes Washer (Front Loading) - ≥2.92 IMEF and ≤3.2 IWF | Federal Standard 2018 Clothes Washer (Front Loading) - IMEF 1.84 and IWF 4.7 | 2019 Conservation Achievable Potential Study, IESO, HRS MSS
Residential | [5 empty] | Water Heat | ENERGY STARv8.1 Clothes Washer (Top Loading) | ENERGY STAR v8.1 and Federal Standard 2029 Clothes Washer (Top Loading) - IMEF 2.06 and IWF 4.3 | Federal Standard 2018 Clothes Washer (Top Loading) - IMEF 1.57 and IWF 6.5 | 2019 Conservation Achievable Potential Study, IESO
Residential | [5 empty] | Water Heat | Most Efficient ES Clothes Washer (Top Loading) | Most Efficient ES Clothes Washer (Top Loading) - IMEF 3.1 and IWF 3.0 | Federal Standard 2018 Clothes Washer (Top Loading) - IMEF 1.57 and IWF 6.5 | 2019 Conservation Achievable Potential Study, IESO, HRS MSS
Residential | [5 empty] | Water Heat | ENERGY STAR v7.0 Dishwasher - 240 kWh/yr and 12.1 L/cycle | ENERGY STAR v7.0 Dishwasher - 240 kWh/yr and 12.1 L/cycle | Federal Standard 2014 Dishwasher - 307 kWh/yr and 18.9 L/cycle | Cadmus
Residential | [5 empty] | Water Heat | Federal Standard 2028 Dishwasher - 223 kWh/yr and 12.5 gal/cycle | Federal Standard 2028 Dishwasher - 223 kWh/yr and 12.5 gal/cycle | Federal Standard 2014 Dishwasher - 307 kWh/yr and 18.9 L/cycle | Cadmus
Residential | [5 empty] | Water Heat | Advanced Efficiency Dishwasher - 215 kWh/yr and 11.4 gal/cycle | Advanced Efficiency Dishwasher - 215 kWh/yr and 11.4 gal/cycle | Federal Standard 2014 Dishwasher - 307 kWh/yr and 18.9 L/cycle | Cadmus
Residential | [5 empty] | HVAC | Air Sealing - Infiltration Reduction | Whole home air sealing | Existing conditions | 2019 Conservation Achievable Potential Study, IESO
Residential | [5 empty] | HVAC | Basement Wall Insulation | Basement Wall Insulation (existing construction up to code) | Average Insulation | 2019 Conservation Achievable Potential Study, IESO
Residential | [5 empty] | HVAC | Attic Insulation | Attic Insulation (existing construction up to code) | Average Insulation | 2019 Conservation Achievable Potential Study, IESO
Residential | [5 empty] | Refrigeration | Refrigerator Recycling | Refrigerator Recycling Standard Size | Nonrecycled Refrigerator | 2019 Conservation Achievable Potential Study, IESO
Residential | [5 empty] | Lighting | Lighting Controls - Occupancy Sensors | Occupancy Sensors | No Controls | 2019 Conservation Achievable Potential Study, IESO
Residential | [5 empty] | Refrigeration | Freezer Recycling | Freezer Recycling | Nonrecycled Freezer | 2019 Conservation Achievable Potential Study, IESO
Residential | [5 empty] | HVAC | Duct Insulation | Duct Insulation | Existing conditions | 2019 Conservation Achievable Potential Study, IESO
Residential | [5 empty] | HVAC | Floor Insulation | Floor Insulation (existing construction up to code) | Average Insulation | 2019 Conservation Achievable Potential Study, IESO
Residential | [5 empty] | HVAC | Energy Recovery Ventilator | Energy Recovery Ventilator | No Energy Recovery Ventilator | 2019 Conservation Achievable Potential Study, IESO
Residential | [5 empty] | Whole Home | Home Energy Reports | Indirect Feedback Energy Reports | No energy reports | 2019 Conservation Achievable Potential Study, IESO
Residential | [5 empty] | HVAC | Wall Insulation | Wall Insulation (existing construction up to code) | Average Insulation | 2019 Conservation Achievable Potential Study, IESO
Residential | [5 empty] | HVAC | ENERGY STAR Window v5.0 | U-value 1.22 W/m2K (0.21 Btu/hft2F) Window | Existing conditions | Cadmus
Residential | [5 empty] | HVAC | ENERGY STAR Most Efficient Window 2025 | U-value 1.05 W/m2K (0.18 Btu/hft2F) Window | Existing conditions | Cadmus
Residential | [5 empty] | HVAC | ENERGY STAR Most Efficient Window 2025 | U-value 1.05 W/m2K (0.18 Btu/hft2F) Window | New Construction Code | Cadmus
Residential | [5 empty] | Lighting | LED Connected Lighting | LED Connected Lighting | Standard Lighting Controls | Cadmus | Emerging Technology
Residential | [5 empty] | Fans - Mechanical Ventilation | ENERGY STAR v4.2 Bathroom Ventilation Fan | ENERGY STAR v4.2 Bathroom Ventilation Fan | Standard Bathroom Ventilation Fan | Cadmus
Residential | [5 empty] | Water Heat | Smart Water Heater Controller | Smart WiFi Water Heater Controller | No Controller | Cadmus | Emerging Technology
Residential | [5 empty] | HVAC | Advanced Insulation (nano) | Advanced Insulation (nano) | New Construction Code | Cadmus | Emerging Technology
Residential | [5 empty] | Whole Home | Home Energy Management System (HEMS) | Home Energy Management System (HEMS) | No Management System | Cadmus | Emerging Technology
Commercial | [5 empty] | Building Plug Load | Beverage Vending Machine Controls | Power Sensor and/or Occupancy Control for Refrigerated Vending Machine | Standard beverage vending machines | MAL
Commercial | [5 empty] | Pumps | Water Heating Circulator Pumps With Electronically Commutated Motors (ECMs) | Domestic Hot Water Circulator Pump With ECM - 100 W (<0.134HP) to 2237 W (3HP) | Circulator pump with PSC motor | MAL
Commercial | [5 empty] | Pumps | Space Heating Circulator Pumps With Electronically Commutated Motors (ECMs) | Space Heating Circulator Pump With ECM - 100 W (<0.134HP) to 2237 W (3HP) | Circulator pump with PSC motor | MAL
Commercial | [5 empty] | Pumps | Space Cooling Circulator Pumps With Electronically Commutated Motors (ECMs) | Space Cooling Circulator Pump With ECM - 100 W (<0.134HP) to 2237 W (3HP) | Circulator pump with PSC motor | MAL
Commercial | [5 empty] | HVAC | Demand Control Kitchen Ventilation | Up to 15,000 CFM Exhaust Fan Capacity | Constant volume exhaust fan | MAL
Commercial | [5 empty] | HVAC | Demand Control Ventilation - Interior Conditioned Spaces | Demand Control Ventilation - Interior Conditioned Spaces | Constant volume Ventilation System | MAL
Commercial | [5 empty] | Electric Auxiliary | Efficient Open Drip-Proof (ODP) Motors | ODP Motor, 1-300HP | Standard ODP Motor | MAL
Commercial | [5 empty] | Electric Auxiliary | Efficient Totally Enclosed Fan-Cooled (TEFC) Motors | TEFC Motor, 1-300 HP | Standard TEFC Motor | MAL
Commercial | [5 empty] | Refrigeration | ECM Motors For Evaporator Fans (Freezer Walk-In) | Motor Size >= 1/20 hp to < 1/10 hp | Shaded Pole Motor (SP) and/or Permanent Split Capacitor (PSC) | MAL
Commercial | [5 empty] | Refrigeration | ECM Motors For Evaporator Fans (Refrigerator Walk-In) | Motor Size >= 1/20 hp to < 1/10 hp | Shaded Pole Motor (SP) and/or Permanent Split Capacitor (PSC) | MAL
Commercial | [5 empty] | Space Cooling | Advanced Rooftop Unit Controls | Single-zone packaged RTU with single-speed supply fan retrofitted with advanced controls | Single-zone packaged rooftop unit with single-speed supply fan | MAL
Commercial | [5 empty] | Space Cooling | VAV Box ECM For HVAC Application | VAV Box ECM For HVAC Application | VAV Box with PSC motors | MAL
Commercial | [5 empty] | HVAC | Hotel Occupancy Controls for HVAC | Hotel Occupancy Controls for HVAC | No controls installed | MAL
Commercial | [5 empty] | Lighting | Hotel Occupancy Controls for Lighting | Hotel Occupancy Controls for Lighting | No controls installed | MAL
Commercial | [5 empty] | Lighting | Networked Lighting Controls | Networked Lighting Control System | No existing controls or basic lighting control systems | MAL
Commercial | [5 empty] | Refrigeration | Add Door To Open Refrigerated Display Case (For Cooler) | Add Door To Open Refrigerated Display Case (Medium Temp Cooler) | Open Multi-Deck Refrigerated Display Case | MAL
Commercial | [5 empty] | Refrigeration | Add Door To Open Refrigerated Display Case (For Freezer) | Add Door To Open Refrigerated Display Case (Low Temp Freezer) | Open Multi-Deck Refrigerated Display Case | MAL
Commercial | [5 empty] | Refrigeration | Efficient Discus Refrigeration Compressors | Efficient Discus Refrigeration Compressors | Non-High-Efficiency Discus or Scroll Compressor in a Refrigeration System | MAL
Commercial | [5 empty] | Refrigeration | Efficient Scroll Refrigeration Compressors | Efficient Scroll Refrigeration Compressors | Non-High-Efficiency Discus or Scroll Compressor in a Refrigeration System | MAL
Commercial | [5 empty] | Refrigeration | Automatic Door Closer (For Walk-In Coolers) | Automatic Door Closer (For Walk-In Coolers) | No Automatic Door Closer | MAL
Commercial | [5 empty] | Refrigeration | Automatic Door Closer (For Walk-In Freezers) | Automatic Door Closer (For Walk-In Freezers) | No Automatic Door Closer | MAL
Commercial | [5 empty] | Refrigeration | Condenser Coil Cleaning (For Coolers) | Condenser Coil Cleaning (For Coolers) | Dirty Condenser Coils | MAL
Commercial | [5 empty] | Refrigeration | Condenser Coil Cleaning (For Freezers) | Condenser Coil Cleaning (For Freezers) | Dirty Condenser Coils | MAL
Commercial | [5 empty] | Refrigeration | ECM For Condenser Fans (For Coolers) | ECM Condenser Fan Motor Replacement (9 Watt - 150 Watt) | Shaded Pole Motor (SP) and/or Permanent Split Capacitor (PSC) | MAL
Commercial | [5 empty] | Refrigeration | ECM For Condenser Fans (For Freezers) | ECM Condenser Fan Motor Replacement (9 Watt - 150 Watt) | Shaded Pole Motor (SP) and/or Permanent Split Capacitor (PSC) | MAL
Commercial | [5 empty] | Refrigeration | ECM For Evaporator Fans (For Coolers) | ECM Evaporator Fan Motor Replacement (9 Watt - 150 Watt) | Shaded Pole Motor (SP) and/or Permanent Split Capacitor (PSC) | MAL
Commercial | [5 empty] | Refrigeration | ECM For Evaporator Fans (For Freezers) | ECM Evaporator Fan Motor Replacement (9 Watt - 150 Watt) | Shaded Pole Motor (SP) and/or Permanent Split Capacitor (PSC) | MAL
Commercial | [5 empty] | Refrigeration | Night Cover (For Reach-In Coolers) | Night Cover (For Reach-In Coolers) | No Night Cover | MAL
Commercial | [5 empty] | Refrigeration | Strip Curtains (For Walk-In Coolers) | Strip Curtains (For Walk-In Coolers) | No Strip Curtain | MAL
Commercial | [5 empty] | Refrigeration | Strip Curtains (For Walk-In Freezers) | Strip Curtains (For Walk-In Freezers) | No Strip Curtain | MAL
Commercial | [5 empty] | HVAC | Smart Thermostat | Web Enabled Smart Thermostat | Non-programable thermostat | MAL
Commercial | [5 empty] | Lighting | Refrigerated Display Case LED Lighting | Refrigerated Display Case LED Fixture | Standard T8 Linear Lighting | MAL
Commercial | [5 empty] | Lighting | Refrigerated Display Case Lighting Controls | Refrigerated Display Case Lighting Controls | Refrigerated Display Case LED Lighting | Cadmus
Commercial | [5 empty] | Lighting | Occupancy Sensor Control | Occupancy Sensor Control | No Occupancy Sensor | MAL, Cadmus
Commercial | [5 empty] | Lighting | Bi-Level Control, Stairwell Lighting: Occupancy Sensor Control, 50% Lighting Power during unoccupied Time | Bi-Level Control, Stairwell Lighting: Occupancy Sensor Control, 50% Lighting Power during unoccupied Time | Continuous Full Power Lighting in Stairways | MAL, Cadmus
Commercial | [5 empty] | Lighting | Bi-Level Control, Parking Garage Lighting: Occupancy Sensor Control, 50% Lighting Power during unoccupied Time | Bi-Level Control, Parking Garage Lighting: Occupancy Sensor Control, 50% Lighting Power during unoccupied Time | Continuous Full Power Lighting in Parking Garages | MAL, Cadmus
Commercial | [5 empty] | Lighting | Bi-Level Control - High Bay: Occupancy Sensor Control, 50% Lighting Power during unoccupied Time | Bi-Level Control - High Bay: Occupancy Sensor Control, 50% Lighting Power during unoccupied Time | Continuous Full Power High Bay Lighting | MAL, Cadmus
Commercial | [5 empty] | Lighting | 3-stepped Dimming of Linear Fixtures (Day-Lighting) | 3-stepped Dimming of Linear Fixtures (Day-Lighting) | No Dimming Controls | MAL, Cadmus
Commercial | [5 empty] | Lighting | Continuous Dimming, Linear Fixtures (Day-Lighting) | Continuous Dimming, Linear Fixtures (Day-Lighting) | No Dimming Controls | MAL, Cadmus
Commercial | [5 empty] | Lighting | Daylighting Controls, Outdoors (Photocell) | Daylighting Controls, Outdoors (Photocell) | No Controls | MAL, Cadmus
Commercial | [5 empty] | HVAC | Retrocommissioning | Retrocommissioning of Existing Construction Equipment | Average Existing Conditions of Non-commissioned Equipment | 2019 Conservation Achievable Potential Study, IESO, Cadmus
Commercial | [5 empty] | HVAC | Re-Commissioning | Re-Commissioning of Prior Commissioned Existing Construction Equipment | Average Existing Conditions of Prior Commissioned Equipment | 2019 Conservation Achievable Potential Study, IESO, Cadmus
Commercial | [5 empty] | HVAC | Commissioning | Commissioning of New Construction Equipment | Installed Conditions without Commissioning | 2019 Conservation Achievable Potential Study, IESO, Cadmus
Commercial | [5 empty] | HVAC | Continuous Commissioning | Continuous Commissioning of New Construction Equipment | Installed Conditions without Commissioning | 2019 Conservation Achievable Potential Study, IESO, Cadmus
Commercial | [5 empty] | HVAC | Building Automation System (BAS) Air Handler with Adaptive Optimal Start | Building Automation System (BAS) Air Handler with Adaptive Optimal Start | Building Automation System (BAS) Air Handler with Morning Warmup Optimization | 2019 Conservation Achievable Potential Study, IESO, Cadmus
Commercial | [5 empty] | HVAC | Building Automation System (BAS) Air Handler with Morning Warmup Optimization | Building Automation System (BAS) Air Handler with Morning Warmup Optimization | Building Automation System (BAS) Air Handler with no Warmup Period Programmed | 2019 Conservation Achievable Potential Study, IESO, Cadmus
Commercial | [5 empty] | Servers | IT Systems - Uninterruptible Power Supply Upgrade | IT Systems - Uninterruptible Power Supply Upgrade | Standard Uninterruptible Power Supply (UPS) | 2019 Conservation Achievable Potential Study, IESO, Cadmus
Commercial | [5 empty] | Servers | IT Systems - Hot or Cold Aisle Configuration | IT Systems - Hot or Cold Aisle Configuration | Existing Conditions | 2019 Conservation Achievable Potential Study, IESO, Cadmus
Commercial | [5 empty] | Servers | IT Systems - High Efficiency Computer Room Air Conditioner (CRAC) | IT Systems - High Efficiency Computer Room Air Conditioner (CRAC) | Standard Efficiency Computer Room Air Conditioner (CRAC) | 2019 Conservation Achievable Potential Study, IESO, Cadmus
Commercial | [5 empty] | Servers | IT Systems - Efficient Rectifier | IT Systems - Efficient Rectifier | Standard Rectifier | 2019 Conservation Achievable Potential Study, IESO, Cadmus
Commercial | [5 empty] | Lighting | LED or Equivalent Sign Lighting | LED or Equivalent Sign Lighting | Replace fluorescent sign lighting | 2019 Conservation Achievable Potential Study, IESO
Commercial | [5 empty] | HVAC | Air Handler With Dedicated Outdoor Air Systems | Air Handler With Dedicated Outdoor Air Systems (DOAS) | Air Handler without DOAS | 2019 Conservation Achievable Potential Study, IESO
Commercial | [5 empty] | HVAC | Advanced DOAS - Comprehensive Dedicated Outdoor Air Supply w/VRF heat pump | Advanced DOAS - Comprehensive Dedicated Outdoor Air Supply w/VRF heat pump | Air Handler With Dedicated Outdoor Air Systems (DOAS) | Cadmus | Emerging Technology
Commercial | [5 empty] | Refrigeration | ECM Evaporator Fan Controller - Cooler Medium Temp | ECM Evaporator Fan Controller - Medium Temp | No Controller | 2019 Conservation Achievable Potential Study, IESO, Cadmus
Commercial | [5 empty] | Refrigeration | ECM Evaporator Fan Controller - Freezer Low Temp | ECM Evaporator Fan Controller - Low Temp | No Controller | 2019 Conservation Achievable Potential Study, IESO, Cadmus
Commercial | [5 empty] | HVAC | Pump System - Chiller - Variable Speed Control | Pump System - Chiller - Variable Speed Control | No Chiller Pump System VSD | 2019 Conservation Achievable Potential Study, IESO, Cadmus
Commercial | [5 empty] | HVAC | Chilled Water Side Economizer | Chilled Water Side Economizer | No Economizer | 2019 Conservation Achievable Potential Study, IESO, Cadmus
Commercial | [5 empty] | HVAC | Chiller Tune-up | Chiller Tune-up | Unmaintained Chiller | 2019 Conservation Achievable Potential Study, IESO, Cadmus
Commercial | [5 empty] | Cooking | ENERGY STAR Fryer | ENERGY STAR Fryer | Standard Fryer | 2019 Conservation Achievable Potential Study, IESO
Commercial | [5 empty] | Cooking | ENERGY STAR Griddle | ENERGY STAR Griddle | Standard Griddle | 2019 Conservation Achievable Potential Study, IESO
Commercial | [5 empty] | Cooking | ENERGY STAR Convection Oven | ENERGY STAR Convection Oven | Standard Convection Oven | 2019 Conservation Achievable Potential Study, IESO
Commercial | [5 empty] | Cooking | ENERGY STAR Combination Oven | ENERGY STAR Combination Oven | Standard Combination Oven | 2019 Conservation Achievable Potential Study, IESO
Commercial | [5 empty] | Cooking | ENERGY STAR Steam Cooker | ENERGY STAR Steam Cooker | Standard Steam Cooker | 2019 Conservation Achievable Potential Study, IESO
Commercial | [5 empty] | Cooking | ENERGY STAR Commercial Hot Food Holding Cabinets | ENERGY STAR Commercial Hot Food Holding Cabinets | Standard Equipment | 2019 Conservation Achievable Potential Study, IESO
Commercial | [5 empty] | Fans - Mechanical Ventilation | Demand Control Ventilation (CO2 sensors) - Enclosed Parking Garages | CO Sensors for Parking Garage Exhaust Fans | Constant Ventilation | MAL
Commercial | [5 empty] | Refrigeration | Efficient Laboratory Ulta-Low Temp Freezer | Ultra-Low Temperature Freezers with Sterling Engine | Standard Equipment | Cadmus
Commercial | [5 empty] | Fans - Mechanical Ventilation | Efficient Laboratory Fume Hood | Efficient Laboratory Fume Hood | Standard Equipment | 2019 Conservation Achievable Potential Study, IESO
Commercial | [5 empty] | HVAC | Duct Insulation | Duct Insulation | Poor or No Duct Insulation | 2019 Conservation Achievable Potential Study, IESO
Commercial | [5 empty] | Water Heat | Water Heating Pipe Insulation | Water Heating Pipe Insulation | No Insulation | 2019 Conservation Achievable Potential Study, IESO
Commercial | [5 empty] | HVAC | Outside Air Economizer | DX Package-Air Side Economizer | No Economizer | 2019 Conservation Achievable Potential Study, IESO
Commercial | [5 empty] | HVAC | Optimize Economizer | Optimize DX Package-Air Side Economizer | Existing Economizer | Cadmus
Commercial | [5 empty] | Water Heat | Low-Temp Commercial Dishwasher (Includes Extra Chemical Cost) - (ENERGY STAR) | Low-Temp Commercial Dishwasher (Includes Extra Chemical Cost) - (ENERGY STAR) | Standard High Temp Commercial Dishwasher | 2019 Conservation Achievable Potential Study, IESO, Cadmus
Commercial | [5 empty] | Water Heat | High Efficiency Commercial Dishwasher (ENERGY STAR) | High Efficiency Commercial Dishwasher (ENERGY STAR) | Standard High Temp Commercial Dishwasher | 2019 Conservation Achievable Potential Study, IESO, Cadmus
Commercial | [5 empty] | Water Heat | Ozone Laundry Treatment - Commercial Grade | Ozone Laundry Treatment | Standard Equipment | 2019 Conservation Achievable Potential Study, IESO
Commercial | [5 empty] | Water Heat | ENERGY STARv8.1 Clothes Washer (Front Loading) - Residential Sized | ENERGY STAR v8.1 and Federal Standard 2029 Clothes Washer (Front Loading) - IMEF 2.76 and IWF 3.2 | Federal Standard 2018 Clothes Washer (Front Loading) - IMEF 1.84 and IWF 4.7 | 2019 Conservation Achievable Potential Study, IESO, HRS MSS
Commercial | [5 empty] | Water Heat | Most Efficient ES Clothes Washer (Front Loading) - Residential Sized | Most Efficient ES Clothes Washer (Front Loading) - ≥2.92 IMEF and ≤3.2 IWF | Federal Standard 2018 Clothes Washer (Front Loading) - IMEF 1.84 and IWF 4.7 | 2019 Conservation Achievable Potential Study, IESO, Cadmus
Commercial | [5 empty] | Water Heat | ENERGY STARv8.1 Clothes Washer (Top Loading) - Residential Sized | ENERGY STAR v8.1 and Federal Standard 2029 Clothes Washer (Top Loading) - IMEF 2.06 and IWF 4.3 | Federal Standard 2018 Clothes Washer (Top Loading) - IMEF 1.57 and IWF 6.5 | 2019 Conservation Achievable Potential Study, IESO, HRS MSS
Commercial | [5 empty] | Water Heat | Most Efficient ES Clothes Washer (Top Loading) - Residential Sized | Most Efficient ES Clothes Washer (Top Loading) - IMEF 3.1 and IWF 3.0 | Federal Standard 2018 Clothes Washer (Top Loading) - IMEF 1.57 and IWF 6.5 | 2019 Conservation Achievable Potential Study, IESO, Cadmus
Commercial | [5 empty] | Water Heat | Low Flow Pre-Rinse Spray Nozzle | Low Flow Pre-Rinse Spray Nozzle | Existing conditions | 2019 Conservation Achievable Potential Study, IESO
Commercial | [5 empty] | HVAC | Energy Recovery Ventilator (Heat and Moisture Exchange from Exhaust Air to Ventilation Air) | Energy Recovery Ventilator (Heat and Moisture Exchange from Exhaust Air to Ventilation Air) | No Energy Recovery | 2019 Conservation Achievable Potential Study, IESO
Commercial | [5 empty] | HVAC | Shell Insulation Package | Whole Building Insulation (Wall, Roof) | Existing conditions | 2019 Conservation Achievable Potential Study, IESO, Cadmus
Commercial | [5 empty] | HVAC | Air Curtains | Air Curtains | No Curtains | 2019 Conservation Achievable Potential Study, IESO
Commercial | [5 empty] | Compressed Air | VFD Compressor Upgrade | VFD Compressor Upgrade | Modulating Air Compressor with Blow Down | 2019 Conservation Achievable Potential Study, IESO
Commercial | [5 empty] | Compressed Air | Compressed Air System Leak Survey and Repair | Compressed Air System Leak Survey and Repair | No Leakage Survey | Cadmus
Commercial | [5 empty] | HVAC | Dock Door Seals | Dock Door Seals | Poor or No Seals | OEB TRM
Commercial | [5 empty] | HVAC | Pump System - HVAC Heating Pump - Variable Speed Control | Pump System - HVAC Heating Pump - Variable Speed Control | No HVAC Pump System VSD | Cadmus
Commercial | [5 empty] | HVAC | Fan System - HVAC - Variable Speed Control | Fan System - HVAC - Variable Speed Control | No HVAC Fan System VSD | Cadmus
Commercial | [5 empty] | Refrigeration | Advanced Refrigeration (CO2 Systems) | Advanced Refrigeration (CO2 Systems) | Standard Equipment | Cadmus | Emerging Technology
Commercial | [5 empty] | Other Plug Load | Engine Block Heater Timer | Plug-in timer that operates the heater only when outdoor temp drops below -3.8C | Manual plug-in block heater | MAL

## Ind&Ag Measures
Segmentations that expand each measure to multiple permutations per measure. Columns provided for example, and scope of the segmentation is either specified or intentionally left blank.
Sector | Zone | Segment (All = where applicable or specified segment) | End Use | End Use Category | Efficiency Description | Emerging Technologies | Origin
Industrial |  | All |  | Lighting | LED Lighting |  | 2019 Conservation Achievable Potential Study, IESO
Industrial |  | All |  | Lighting | Lighting Controls |  | IESO MAL
Industrial |  | All |  | Lighting | Advanced Lighting and Controls Design |  | Cadmus
Industrial |  | All |  | All End Uses | Strategic Energy Management (SEM) |  | 2019 Conservation Achievable Potential Study, IESO
Industrial |  | All |  | Machine Drive | Compressed Air - Leakage Reduction |  | 2019 Conservation Achievable Potential Study, IESO
Industrial |  | All |  | Machine Drive | Compressed Air - Pressure/Flow Controller |  | IESO MAL
Industrial |  | All |  | Machine Drive | Compressed Air - Cycling Dryers |  | IESO MAL
Industrial |  | All |  | Machine Drive | Compressed Air - VFD Upgrade |  | IESO MAL
Industrial |  | All |  | Machine Drive | Compressed Air - Primary Air Receiver Tank |  | IESO MAL
Industrial |  | All |  | Machine Drive | Compressed Air - Regenerative Dryer with Dewpoint Control |  | IESO MAL
Industrial |  | All |  | Machine Drive | Compressed Air - No Air Loss Drain |  | IESO MAL
Industrial |  | All |  | Machine Drive | Compressed Air - Engineered Nozzles |  | IESO MAL
Industrial |  | All |  | Machine Drive | Adjustable Frequency Drive To Replace Existing System - Pumps |  | 2019 Conservation Achievable Potential Study, IESO
Industrial |  | All |  | Machine Drive | Adjustable Frequency Drive To Replace Existing System - Fans |  | 2019 Conservation Achievable Potential Study, IESO
Industrial |  | All |  | Machine Drive | Optimize Pump Systems |  | 2019 Conservation Achievable Potential Study, IESO
Industrial |  | All |  | Machine Drive | Optimize Ventilation Fan Systems |  | 2019 Conservation Achievable Potential Study, IESO
Industrial |  | All |  | Machine Drive | Premium Efficient Motors |  | 2019 Conservation Achievable Potential Study, IESO
Industrial |  | Paper_Mfg |  | Machine Drive | Refiner Plate Improvements |  | 2019 Conservation Achievable Potential Study, IESO
Industrial |  | Paper_Mfg |  | Machine Drive | Efficient Agitator |  | Cadmus
Industrial |  | Paper_Mfg |  | Machine Drive | Effluent Treatment System |  | Cadmus
Industrial |  | Wood_Products |  | Machine Drive | Panel Hydraulic Press |  | Cadmus
Industrial |  | Paper_Mfg |  | Machine Drive | Efficient Pulp Screen |  | Cadmus
Industrial |  | Paper_Mfg |  | Machine Drive | Vacuum Upgrades |  | Cadmus
Industrial |  | Wood_Products |  | Machine Drive | Wood Process Drive Optimization |  | Cadmus
Industrial |  | Wood_Products |  | Machine Drive | Replace Pneumatic Conveyor |  | Cadmus
Industrial |  | Computer_Electrical_Equip_Mfg |  | Machine Drive | Upgrade Electronic Chip Fab Tool Vacuum Pumps |  | Cadmus
Industrial |  | Non_Metallic_Minerals |  | Machine Drive | Upgrade Cement Mill |  | Cadmus
Industrial |  | All |  | Machine Drive | High Efficiency Welders |  | 2019 Conservation Achievable Potential Study, IESO
Industrial |  | All |  | Facility HVAC | HVAC Equipment Upgrade - Replace Existing HVAC Unit With High Efficiency Model |  | 2019 Conservation Achievable Potential Study, IESO
Industrial |  | All |  | Facility HVAC | HVAC Controls |  | 2019 Conservation Achievable Potential Study, IESO
Industrial |  | All |  | Facility HVAC | HVAC Retro/Re-commissioning |  | 2019 Conservation Achievable Potential Study, IESO
Industrial |  | All |  | Facility HVAC | Building Duct System Improvements |  | Cadmus
Industrial |  | All |  | Facility HVAC | Building Envelope Insulation and Window/Door Improvements |  | Cadmus
Industrial |  | All |  | Facility HVAC | Outside Air Damper / Economizer On HVAC Unit |  | Cadmus
Industrial |  | Computer_Electrical_Equip_Mfg |  | Facility HVAC | Upgrade Cleanroom HVAC |  | Cadmus
Industrial |  | All |  | Process Cooling and Refrigeration | Equipment Upgrade - Replace Existing Chiller With High Efficiency Model |  | 2019 Conservation Achievable Potential Study, IESO
Industrial |  | All |  | Process Cooling and Refrigeration | Optimize Chiller And Refrigeration Systems |  | 2019 Conservation Achievable Potential Study, IESO
Industrial |  | Chemical_Mfg |  | Electro-Chemical Processes | Redesign Chem Process To Reduce Energy Requirements |  | Cadmus
Industrial |  | All |  | Other Nonprocess Use | 3-phase High Frequency Battery Charger |  | 2019 Conservation Achievable Potential Study, IESO
Industrial |  | All |  | Process Heat | High Efficiency Injection Mold Machines |  | Cadmus
Industrial |  | All |  | Process Heat | Industrial Heat Pump | Yes | Cadmus
Industrial |  | All |  | Process Heat | Process Heat Recovery |  | 2019 Conservation Achievable Potential Study, IESO
Industrial |  | All |  | Process Heat | Process Improvements To Reduce Energy Requirements Level 1 |  | 2019 Conservation Achievable Potential Study, IESO
Industrial |  | All |  | Process Heat | Process Improvements To Reduce Energy Requirements Level 2 |  | Cadmus
Industrial |  | All |  | Process Heat | Electric Impacts From Thermal Systems Steam Improvements |  | 2019 Conservation Achievable Potential Study, IESO, Cadmus
Agriculture |  | Agriculture |  | Process Heat | Agriculture - Greenhouse Climate Controls |  | 2019 Conservation Achievable Potential Study, IESO, Cadmus
Agriculture |  | Agriculture |  | Process Heat | Agriculture - Greenhouse Perimeter Insulation |  | 2019 Conservation Achievable Potential Study, IESO, Cadmus
Agriculture |  | Agriculture |  | Lighting | Agriculture - LED Lighting |  | 2019 Conservation Achievable Potential Study, IESO, Cadmus
Agriculture |  | Agriculture |  | Lighting | Agriculture - Lighting Controls |  | 2019 Conservation Achievable Potential Study, IESO, Cadmus
Agriculture |  | Agriculture |  | Lighting | Agriculture - LED Horticultural Lighting |  | 2019 Conservation Achievable Potential Study, IESO, Cadmus
Agriculture |  | Agriculture |  | Process Refrig and Cooling | Agriculture - Plate Heat Exchanger and Well Water Pre-Cooler (Dairy Farm, Parlor, Milk House) |  | Cadmus
Agriculture |  | Agriculture |  | Process Refrig and Cooling | Agriculture - Dairy Refrigeration Tune-Up |  | 2019 Conservation Achievable Potential Study, IESO, Cadmus
Agriculture |  | Agriculture |  | Process Refrig and Cooling | Agriculture - Scroll Compressor Replacement (Dairy Farm, Parlor, Milk House) |  | Cadmus
Agriculture |  | Agriculture |  | Machine Drive | Agriculture - Variable Speed Control Vacuum Pump (Dairy Farm, Parlor, Milk House) |  | 2019 Conservation Achievable Potential Study, IESO, Cadmus
Agriculture |  | Agriculture |  | Machine Drive | Agriculture - VFD for Agriculture Process Pump, Constant Torque, or Irrigation Well Pump |  | 2019 Conservation Achievable Potential Study, IESO, Cadmus
Agriculture |  | Agriculture |  | Machine Drive | Agriculture - Ventilation Efficient Fan Upgrade |  | 2019 Conservation Achievable Potential Study, IESO, Cadmus
Agriculture |  | Agriculture |  | Machine Drive | Agriculture - Circulation Efficient Fan Upgrade |  | 2019 Conservation Achievable Potential Study, IESO, Cadmus
Agriculture |  | Agriculture |  | Machine Drive | Agriculture - High-Volume Low-Speed (HVLS) Fan |  | 2019 Conservation Achievable Potential Study, IESO, Cadmus
Agriculture |  | Agriculture |  | Other Nonprocess Use | Agriculture - Low-Energy Livestock Waterer (Heating Element Maximum of 250W) |  | 2019 Conservation Achievable Potential Study, IESO, Cadmus
Agriculture |  | Agriculture |  | Other Nonprocess Use | Agriculture - Engine Block Heater Timer |  | 2019 Conservation Achievable Potential Study, IESO, Cadmus
Agriculture |  | Agriculture |  | Other Process Use | Agriculture - Irrigation Pressure Reduction |  | Cadmus
Agriculture |  | Agriculture |  | Other Facility Support | Agriculture - Water Heater Electric Upgrade |  | 2019 Conservation Achievable Potential Study, IESO, Cadmus