## Readme
Solar Behind-The-Meter (BTM) Input Assumptions
The following tabs contain solar and battery behind the meter measures organized by sector and application (solar and battery storage).
`

## DER Product Overview
Sector | Product Name | Buckets
Residential, Commercial, Industrial | Solar | Sized inline with existing system norms and available roof space
Residential, Commercial, Industrial | Battery | Sized with a 4 hour discharge assumption
Residential, Commercial, Industrial | Battery with Solar | Battery system is sized with a 4 hour dischrage, and solar system size matches buckets for solar systems to allow competition between products

## Solar
Product: | Solar
Sector: | Residential, Commercial, Industrial
Description/Eligibility | Solar System
Cost/Participation Assumptions | [5 empty] | Measure Benefit Assumptions
Parameter Group | Parameter | Unit Definition | Value | Source/Note | Stakeholder Feedback | Measure | Rate | Net Metered vs Non-Net Metered | IESO Incentivized | Logic | Stakeholder Feedback
Residential and Small Business (<50kW peak demand) Measure Costs | CAPEX (Labor and Overnight Capital Costs) | $/kW | 2484.62 | Based on IESO APO Resource Costs and Trends March 2024. Used 2024 values and projected to 2026 (shown here) based on APO forecasted data. Values are scaled linearly between base date 2024 and end forecast date 2050. APO Resource Costs and Trends March 2024: https://www.ieso.ca/-/media/Files/IESO/Document-Library/planning-forecasts/apo/Mar2024/Resource-Costs-and-Trends.pdf |  | Solar | All | Non-Net Metered | Yes | Solar generation only offsets load. Generation above hourly consumption (when current hour consumption - current hour generation is negative) generates no benefit
Residential and Small Business (<50kW peak demand) Measure Costs | Customer O&M | $/kW per year | 26.08 | Based on IESO APO Resource Costs and Trends March 2024. Used 2024 values and projected to 2026 (shown here) based on APO forecasted data. Values are scaled linearly between base date 2024 and end forecast date 2050. |  | Solar | All | Net Metered | No | Solar generation only offsets load. Net meter credits are generated when generation exceeds consumption. Net meter credits are equivalent to current hour rate price
Residential and Small Business (<50kW peak demand) Incentives | Non-net Metered Solar | $/kW | 1000 | Up to $5,000. $1,000/kW, up to 50% of total costs (current IESO program incentives). Incentive recipients cannot participate in net metering. |  | Battery with Solar | All | Non-Net Metered | Yes | Solar generation offsets load. Generation above hourly consumption chargers the linked battery system when battery can charge
Commercial & Industrial Measure Costs | CAPEX (Labor and Overnight Capital Costs) | $/kW | 1714.7106 | Based on IESO APO Resource Costs and Trends March 2024 and adjusted to represent nonresidential system cost. Used 2024 APO values and projected to 2026 (shown here) then scaled inline with NLR2024 Annual Technology Baseline to show the difference between Residential and commercial PV System Capex. |  | Battery with Solar | All | Net Metered | No | Solar generation only offsets load. Net meter credits are generated when generation exceeds consumption. Net meter credits are equivalent to current hour rate price
Commercial & Industrial Measure Costs | Customer O&M | $/kW per Year | 10.27 | Based IESO APO Resource Costs and Trends March 2024 and adjusted to represent nonresidential system cost. Used 2024 APO values and projected to 2026 (shown here) then scaled inline with NLR2024 Annual Technology Baseline to show the difference between Residential and commercial PV System Capex.
Commercial & Industrial Incentives | Incentive | $/kWac | 860 | IESO and SaveOnEnergy Program. Up to $860,000 or 50% of total Project Cost, minimum system size of 10kWac. Non-Net Metered
Commercial & Industrial Incentives | Incentive | Share of CAPEX | 30% | Federal Investment Tax Credit (ITC) Stackable
All | Effective Useful Life | Years | 20 | IESO Solar PV Workbook. Based on PV module manufacturers offering 25-year power production warranties.
All | Degradation Rate | % per year | 0.5% | IESO Solar PV Workbook. National Labratory of the Rockies (NLR)
All | DC to AC Ratio | DC_to_AC | 1.2 | IESO Solar PV Workbook. Industry standard
All | Inverter Efficiency | % | 96% | IESO Solar PV Workbook. Supported by a wide range of inverter technologies available in industry research (range 95% to 98%)
All | Total System Losses | % | 18.37% | IESO Solar PV Workbook. Derived from an analysis of multiple components (i.e. soiling, shading, etc)
All | Hourly solar generation curves | Profiles | Varies by zone | Use NLR's PVWatts Module in SAM consistent with IESO Solar PV Workbook.

## Battery Storage
Product: | Battery
Sector: | Residential, Commercial, Industrial
Description/Eligibility | Battery System
Cost/Participation Assumptions | [5 empty] | Measure Benefit Assumptions
Parameter Group | Parameter | Unit Definition | Value | Source/Note | Stakeholder Feedback | Measure | Rate | Net Metered vs Non-Net Metered | IESO Incentivized | Logic | Stakeholder Feedback
Residential and Small Business (<50kW peak demand) Measure Costs | CAPEX (Labor and Overnight Capital Costs) | $/kWh | 1200 | Based on stakeholder inputs on CAPEX expenditure on existing system installations for 4-hour duration systems |  | Battery | All | Non-Net Metered | Yes | Battery charges during off peak hours, and discharges during on-peak hours. Depth of Discharge 20% Depth of Charge 100%
Residential and Small Business (<50kW peak demand) Measure Costs | Customer O&M | $/kWh | 0 | Based on stakeholder feedback O&M is 0$ for batteries given warranty periods. ​ |  | Battery | All | Net Metered | No | Battery charges during off peak hours, and discharges during on-peak hours. Depth of Discharge 20% Depth of Charge 100%
Residential and Small Business (<50kW peak demand) Incentives | Incentive Non-Net Metered Storage Paired with Solar | $/kWh | 300 | Up to $5,000. $300/kWh, up to 50% of total costs (current IESO program incentives). Incentive recipients cannot participate in net metering. |  | Battery with Solar | All | Non-Net Metered | Yes | Generation above hourly consumption charges the linked battery system when battery can charge. Battery supplements charge from solar system with grid electricity during off peak hours. Battery can discharge during On and Mid peak periods
Commercial & Industrial Measure Costs | CAPEX (Labor and Overnight Capital Costs) | $/kWh | 525 | Based on stakeholder inputs on CAPEX expenditure on existing system installations for 4-hour duration 1-4 MW systems |  | Battery with Solar | All | Net Metered | No | Battery charges during off peak hours, and discharges during on- and mid-peak hours. Depth of Discharge 20% Depth of Charge 100%
Commercial & Industrial Measure Costs | Customer O&M | $/kWh per year | 14 | Based on stakeholder inputs on CAPEX expenditure on existing system installations for 4-hour duration LFP systems |  | Battery with Solar | Tiered | Non-Net Metered | Yes | Generation above hourly consumption charges the linked battery system when battery can charge. Battery does not supplement charge from solar system with grid electricity during off peak hours. Battery can discharge during any period.
Commercial & Industrial Incentives | Incentive for Non-Net Metered Storage Paired with Solar​ | $/kWh | 300 | IESO and SaveOnEnergy Program. Up to $860,000 or 50% of total Project Cost, minimum system size of 10kWac. Non-Net Metered. Systems must be designed to offset load, not export to the grid. (IESO does not currently have a commercial battery incentive )
Commecial & Industrial Incentives | Incentive for Non-Net Metered Stand Alone Storage | $/kWh | 375 | This is a 25% increase of the Solar Pair Storage Incentive. This increased was derived from Lazard's "Levelized Cost of Energy+ June 2024" levelized cost of storage values for Standalone versus Solar Paired commerical storage systems, which demonstrated a ~25% for non-solar paired systems.
Commercial & Industrial Incentives | Incentive | Share of CAPEX | 30% | Federal Investment Tax Credit (ITC) Stackable
All | Effective Useful Life | Years | 15 | NLR Annual Technology Baseline default assumption (https://atb.nrel.gov/electricity/2024b/utility-scale_battery_storage)
All | Inverter ratio to capacity | number of hours a storage system is designed to support | 4 | The prototypical systems assume a discharge period of 4 hours. Inverters are sized to total kWh storage capacity to enable 4 hours of discharge at peak capacity
All | Inverter Efficiency | Inverter_Eff | 96% | Inverter assumption within the IESO's Measure Specification Sheet (MSS)
All | Roundtrip efficiency | Total_System_Loss | 85% | NLR Annual Technology Baseline default assumption (https://atb.nrel.gov/electricity/2024b/utility-scale_battery_storage)
All | Hourly battery charge and discharge curves | Profiles | Varies by application | Using the IESO rate definitions (TOU, ULO, Tiered) and application loads to determine charge and discharge cycles.