## Readme
Demand Response (DR) Measure List
The following tabs contain demand response measures organized by sector (residential, commercial, industrial), with brief product descriptions, use case, and typical event characteristics. The References tab provides additional context and clarification of terms.
`

## Residential
Sector | Product Name | Product Description | Use Cases (NREL taxonomy) | Typical Event Length | Typical Event Frequency
Residential | Heating and Cooling DLC | Uses existing WiFi-enabled thermostats to automatically change the setpoint temperature to preheat/precool and reduce demand during peak events. | Shift | 2-4 hours | 5-15 per season
Residential | Water Heat DLC | Wifi integration or a load switch installed on an electric resistance water heater to reduce water heating and during summer and winter DR event periods. | Shift, Shimmy | 2-4 hours | 5-15 per season
Residential | Pool Pump DLC | Wifi integration or a load switch installed on a pool pump to reduce demand during summer DR event periods. | Shift | 2-4 hours | 5-15 per season
Residential | Electric Vehicle DLC (V1G) | Centralized utility intervention to shift EV charging to off-peak hours through WiFi-enabled charger controls and/or vehicle telematics. This is an event based resource involving L2 chargers. | Shift, Shimmy | 2-4 hours | 5-15 per season

## Commercial
Sector | Product Name | Product Description | Use Cases (NREL taxonomy) | Typical Event Length | Typical Event Frequency
Commercial | Heating and Cooling DLC | Uses existing WiFi-enabled thermostats to automatically change the setpoint temperature to preheat/precool and reduce demand during peak events. | Shift | 2-4 hours | 5-15 per season
Commercial | Electric Vehicle DLC (V1G) | Centralized utility intervention to shift EV charging to off-peak hours through WiFi-enabled charger controls and/or vehicle telematics. This is an event based resource, including L2 and direct current fast chargers (DCFC). | Shift, Shimmy | 2-4 hours | 5-15 per season
Commercial | Demand Curtailment (contract) | Provides incentives for custom load curtailment strategies and event-based energy demand reduction. This is technology agnostic and flexible with participating firms choosing how to respond. Customers nominate a certain amount of available end-use load (lighting, refrigeration, HVAC, process loads, etc.) to be curtailed during events. Includes both manual and automated voluntary demand curtailment. | Shed | 2-4 hours | 5-15 per season

## Industrial
Sector | Product Name | Product Description | Use Cases (NREL taxonomy) | Typical Event Length | Typical Event Frequency
Industrial | Demand Curtailment (contract) | Provides incentives for custom load curtailment strategies and event-based energy demand reduction. This is technology agnostic and flexible with participating firms choosing how to respond. Customers nominate a certain amount of available end-use load (lighting, refrigeration, HVAC, process loads, etc.) to be curtailed during events. Includes both manual and automated voluntary demand curtailment. | Shed | 2-4 hours | 5-15 per season
Agriculture | Irrigation Management | Remote curtailment of agricultrual irrigation pumps during summer season peak events. | Shift | 2-4 hours | 5-15 per season

## References
DR Use Case Taxonomy
Shape captures DR that reshapes the underlying load profile through relatively long-run price response or on behavioral campaigns—“load-modifying DR”—with advance notice of months to days. It provides value in our study as an alternative and low-cost path for achieving a level of energy “Shift” and peak load “Shed” (those service types described below). Our estimates of potential for Shape are either “Shape-as-Shift” or “Shape-as-Shed” equivalent values. The Shape technology pathways we modeled were time-of-use (TOU) and critical peak pricing (CPP) rates.
Shift represents DR that encourages the movement of energy consumption from times of high demand to times of day when there is surplus of renewable generation. Shift could smooth net load ramps associated with daily patterns of solar energy generation. Examples of Shift technology pathways we include are behind-the-meter storage, rescheduling flexible batch processes6 like EV charging fleets or pre-cooling with HVAC units.
Shed describes loads that can occasionally be curtailed to provide peak capacity and support the system in emergency or contingency events—at the statewide level, in local areas of high load, and on the distribution system, with a range in dispatch advance notice times. Examples of Shed technology pathways we include are interruptible processes, advanced lighting controls, air-conditioner cycling, and behind-the-meter storage.
Shimmy involves using loads to dynamically adjust demand on the system to alleviate short-run ramps and disturbances at timescales ranging from seconds up to an hour. Examples of Shimmy technology pathways we include are advanced lighting, fastresponse motor control, and EV charging.
Source: https://connectedcommunities.lbl.gov/sites/default/files/2021-08/CA-DR-Potential-Study-Phase2-Final-Report.pdf
V1G is unidirectional smart charging that optimizes when an electric vehicle (EV) receives power, while V2G (Vehicle-to-Grid) is bidirectional, allowing the EV to both receive and send power back to the grid.