## Read me
Solar and Storage Measure List
The following tabs contain the Solar, Battery and Thermal storage measures organized by sector (residential, commercial, industrial), with brief example product descriptions, and example use case.
Solar and battery storage: measures include bands of kWh capacity in which the majority of all consumers are expected to fall based on system cost, system application, and available rooftop for solar panels and storage space for batteries.
Column Headers | Description
Sector | Residential, commercial, industrial
Type (Solar/Battery/Thermal) | Solar, Battery, Solar with Battery, or Thermal
Product/Measure Name | General product name
Suggested kWh/kW Capacity ranges | Characterization criteria
Description | Detailed product description
Potential Sectors/Segments | Application (applicability details) and if considered emerging

## Residential
Sector | Type (Solar/Battery/Thermal) | Product/Measure Name | Suggested kWh/kW Capacity ranges | Description | Potential Sectors/Segments
Residential | Solar no Battery | Rooftop solar | Solar: 5-30 kW DC | Fixed PV Solar Panels mounted on rooftops used to offset total kWh electricity demand. | Single family detached/Single Family Attached/Multi Family low rise/ multi family high rise/ Row House / other housing; Income Qualified/ Not Income Qualified
Residential | Solar With Battery | Rooftop solar with traditional battery storage | Solar: 5-30 kW DC | Fixed PV Solar Panels mounted on rooftops used to offset total kWh electricity demand and to reduce electricity demand during peak electricity pricing periods for TOU households. Solar plus battery systems are possible where technical capacity exceeds average hourly demand enough to enable a minimum threshold of storage capacity. | Single family detached/Single Family Attached/Row House / other housing; Income Qualified/ Not Income Qualified; Additional vs New
|  |  | Battery: Power Capacity: 5-11.5kW Battery Storage Capacity: 5-30kWh Hours of Storage: 1-4 hours | Battery storage comprised of lead, lithium, or other chemistry batteries with a fixed number cycles before end of life. Batteries are primarily used to extend useable power from solar panels to reduce total electricity demand and reduce electricity demand during peak electricity pricing periods for TOU households. Battery charging will be derived from solar panels, when generation is in excess of household demand.
Residential | Battery no Solar | Traditional battery storage | Battery: Power Capacity: 5-11.5kW Battery Storage Capacity: 5-30kWh Hours of Storage: 1-4 hours | Battery storage systems are comprised of lead, lithium, or other chemistry batteries with a fixed number cycles before end of life. Batteries are used to shift demand away from peak demand periods by storing energy during low cost periods and discharging during high cost periods (TOU/or ULO not Tiered Rates). Additionally, battery storage can be used for reliability/emergency power to bridge outage periods. | Single family detached/Single Family Attached/Row House / other housing; Income Qualified/ Not Income Qualified
Residential | Thermal | Space heating |  | Systems utilize cold stored in mediums that absorb thermal energy during phase change such as ice to supplement cooling systems that rely on electric based cooling systems on commercial sites. Systems are charged using electricity ahead of expected utilization, and discharged daily during utilization periods. | Temperature: Low (<100C) Primary Application: Space Heating

## Commercial
Sector | Type (Solar/Battery/Thermal) | Product/Measure Name | Suggested kWh/kW Capacity ranges | Description | Potential Sectors/Segments
Process Cooling | Solar no Battery | Rooftop solar | Solar: 10 - 2400 kW DC | Fixed PV Solar Panels mounted on facility rooftops used to offset total kWh electricity demand. Installed solar capacity will correspond to a share of businesses average energy demand. | Segments: Building type and size
Commercial | Solar With Battery | Rooftop solar with traditional battery storage | Solar: 10 - 2400kW DC | Fixed PV Solar Panels mounted on facility rooftops used to offset total kWh electricity demand. Installed solar capacity will correspond to a share of businesses average energy demand. Solar plus battery systems are possible where technical capacity exceeds average demand enough to enable a minimum threshold of storage capacity. | Segments: Building type and size
|  |  | Battery: Power capacity: 10-300kW Battery Storage Capacity: 10 - 2400 kWh; Hours of storage range = 1 - 4 | Battery storage systems are comprised of lead, lithium, or other chemistry batteries with a fixed number cycles before end of life. Batteries are used to shift demand away from peak demand periods by storing energy during low cost periods and discharging during high cost periods (TOU/or ULO not Tiered Rates). Additionally, battery storage can be used for reliability/emergency power to bridge outage periods. | Segments: Building type and size
Commercial | Battery no Solar | Traditional battery storage | Battery: Power capacity: 10-300kW Battery Storage Capacity: 10 - 2400 kWh; Hours of storage range = 1 - 4 | Lead, Lithium or other chemistry battery that can either be charged or discharged for fixed number of cycles before its end of life paired with a solar panel installation. Batteries are primarily used to shift demand away from peak demand periods by storing energy during low cost periods and discharging during high cost periods (TOU/or ULO not Tiered Rates). Additionally, battery storage can be used for reliability/emergency power to bridge outage periods. | Segments: Building type and size
Commercial | Thermal | Space heating or cooling |  | Sensible - Liquid Based (water based systems): Systems utilize heat or cold stored in liquid state mediums such as water to supplement or replace space heating systems that rely on electric based heating systems on commercial sites. Systems are charged using electricity ahead of expected utilization, and discharged daily during utilization periods. | Application: Space Heating or cooling Temperature: Temperature: Low (<100C)
|  |  |  | Latent/Phase Change Thermal (PCM) - (Ice) Systems utilize cold stored in mediums that absorb thermal energy during phase change such as ice to supplement cooling systems that rely on electric based cooling systems on commercial sites. Systems are charged using electricity ahead of expected utilization, and discharged daily during utilization periods. | Application: Cooling Temperature: low (<200C)
Commercial | Thermal | Process Cooling |  | Sensible - Liquid Based (water based systems) Systems utilize heat or cold stored in liquid state mediums such as water to supplement systems such as electric based refrigeration systems or liquid cooling system for data centers within the commercial sector. The primary application is to shift a share of electricity demand processes cooling applications away from peak periods. Systems are charged daily using electricity during lower cost electricity periods, lower site electricity demand periods, or during lower resource demand; and discharged daily during utilization periods. | Emerging: Liquid Based (data center) Application: Commercial processes cooling Temperature: Temperature: Low (<100C)

## Industrial
Sector | Type (Solar/Battery/Thermal) | Product/Measure Name | Suggested kWh/kW Capacity ranges | Description | Potential Sectors/Segments
Industrial | Solar no Battery | Rooftop solar | Solar: 300 - 2400 kW DC | Fixed PV Solar Panels mounted on rooftops used to offset total kWh electricity demand. Installed solar capacity will correspond to a share of businesses average energy demand. Solar plus battery systems are possible where technical capacity exceeds average demand enough to enable a minimum threshold of storage capacity. | Segments: Building type and size
Industrial | Solar With Battery | Rooftop solar with traditional battery storage | Solar: 300 - 2400 kW DC | Fixed PV Solar Panels mounted on rooftops used to offset total kWh electricity demand. Installed solar capacity will correspond to a share of businesses average energy demand. Solar plus battery systems are possible where technical capacity exceeds average demand enough to enable a minimum threshold of storage capacity. | Segments: Building type and size
|  |  | Battery: Power capacity: 300kW Battery Storage: 300 - 2400 kWh; Hours range = 1-4 | Battery storage systems are comprised of lead, lithium, or other chemistry batteries with a fixed number cycles before end of life. Batteries are primarily used to increase the cost savings from solar panels by capturing usable energy derived from solar panels. Batteries can also be used to smooth solar generation in micro grid applications, limiting commercial reliance on grid energy during generation periods. Batteries are used to Battery charging will be derived from solar panels. | Segments: Building type and size
Industrial | Battery no Solar | Traditional battery storage | Battery: Power capacity: 300kW Battery Storage: 300 - 2400 kWh; Hours range = 1-4 | Battery storage systems are comprised of lead, lithium, or other chemistry batteries with a fixed number cycles before end of life. Batteries are primarily used to increase the cost savings from solar panels by capturing usable energy derived from solar panels. Batteries can also be used to smooth solar generation in micro grid applications, limiting commercial reliance on grid energy during generation periods. Batteries are used to Battery charging will be derived from solar panels. | Segments: Building type and size
Industrial | Thermal | Space heating or cooling |  | Sensible - Liquid Based (water based systems) Systems utilize heat or cold stored in liquid state mediums such as water to supplement or replace space heating systems that rely on electric based heating systems on commercial sites. Systems are charged using electricity ahead of expected utilization, and discharged daily during utilization periods. | Application: Space Heating or cooling Temperature: Temperature: Low (<100C)
|  |  |  | Latent/Phase Change Thermal (PCM) - Systems utilize cold stored in mediums that absorb thermal energy during phase change such as ice to supplement cooling systems that rely on electric based cooling systems on industrial sites. Systems are charged using electricity ahead of expected utilization, and discharged daily during utilization periods. | Application: Cooling Temperature: low (<200C)
Industrial | Thermal | Process heating/cooling |  | Sensible - Liquid State (molten salts) Thermochemical - (Magnesium/Magnesium oxide) Phase Change/Latent Materials - (Miscibility Gap Alloy MGA) Systems that utilize stored heat in a range of solid, liquid, and phase change, and thermo chemical mediums to supplement or replace industrial process heating systems that require temperatures between 0C-500C and currently rely on electric based heating systems. Heat is stored daily and discharged daily during peak heating or electricity demand periods. | Emerging Technologies: Sensible, Thermochemical, Phase Change Application: Medium and low heat Industrial processes Temperature: >0C & <500C