## Introduction
Cost Workbook for Short-Run Marginal Cost Components - Dispatchable Load Resources
This cost-workbook is meant to be used by market participants to submit to the IESO, cost information that feeds into the calculation of financial dispatch data parameter reference levels as part of the Market Power Mitigation framework. The financial dispatch parameters relevant to this technology type is found in the 'FinancialDispatchParameters' tab and contains the formula for Energy Offer Reference Levels. Cost components of the financial dispatch parameters are listed in the 'Reference Level Cost Components' tab and market participants are to fill out each line item in accordance to the operations of its resource. The financial reference levels curve will be determined by the $/MWh cost figures substantiated in this workbook. If the operations of a resource require cost components to vary relative to energy or operating reserve production, then the market participant shall identify to the IESO, the cost component and the range of production that the costs relate to. The relationship is required to be substantiated to the IESO. For example, incremental fuel costs may be $10/MWh for a range of 1-15MW of production and $8/MWh for a range of 16-30MW of production. The review process will consist of analyzing costs to confirm that they represent incremental costs, to produce an incremental volume of Operating Reserve. When reviewing operating costs, the IESO will consider factors such as whether a participant’s operating costs relate to the provision of Operating Reserve at different operating levels and that they follow general industry standards.
Completion Instructions: 1) Complete/update all cells highlighted in Yellow; 2) Put 0 if value is 0; 3) Put N/A if item does not apply and a comment as to why the cost item does not apply; 4) Ensure that supporting documentation is correctly referenced across all of the tabs of this spreadsheet, including references to attachments and page numbers; 5) MP to submit supporting documents through Online IESO along with a summary table of documents uploaded (see "Supporting Documentation List" tab). Notes: 1) The IESO reserves the right to deem any documentation unacceptable if it does not sufficiently support the input values into the calculation sheets which could include reasons such as documentation being illegible, costs are not eligible to be included within the MPM framework, incomplete information, vague or unclear information to support the values inputted into the calculation sheets, etc. 2) Inputs provided by the market participants are considered provisional and subject to the IESO verification and acceptance. Therefore, resulting costs shall not be construed as agreed upon or final until written confirmation is provided by the IESO.
Resource Information
| Resource Name | [Sample DL Worksheet]
Resource ID
| Type of Resource | Dispatchable Load
| Date of the Cost Workbook Completion | 2020-10-16
| Proposed Effective Date of the Cost Workbook | 2021-01-01

## Reference Level Cost Components
Cost Workbook for Short-Run Marginal Cost Components - Dispatchable Load Resources
| Cost Components | I. Units of measurement/Formula Reference | II. Applicability - Resource Type | III. Time-Based Applicability - Seasonality, On-Peak/Off-Peak Hours | IV. Input | V. Supporting Documentation Reference | VI. Comments
A) | Operations and Maintenance Costs
A.1 | Incremental Operating and Maintenance Costs | $/MW | Dispatchable Load | Applicable to all periods. Seasonal or other time-based variability to be defined by the Market Participant. | 2 | Operating and maintenance records Equipment specifications and efficiency curves Energy cost information related to efficiency losses | E.g. In order to provide additional reserve capacity, a participant operates equipment at an operating point that results in 10% higher operating and maintenance costs. These additional costs amount to $10,000 per year, and allow for the provision of an additional 2MW of capacity for a total of 2500 hours over the year. Input is $10,000/(2MW x 2500 hours) = $2/MW
B) | Standby Costs for Behind-The-Meter Generation or Storage
B.1 | Standby Costs for Behind-The-Meter Generation | $/MW | Dispatchable Load using Behind-The-Meter generation | Applicable to all periods. Seasonal or other time-based variability to be defined by the Market Participant. | 2.5 | Fuel invoices Maintenance invoices Generator operating records | E.g. Total annual fuel and maintenance cost of $10,000 for standby operation. Total capacity provided by behind-the-meter generation is 1MW, offered over 4000 hours. Input is $10,0000 / (1MW x 4000 hours) = $2.5/MW
B.2 | Standby Costs for Behind-The-Meter Storage | $/MW | Dispatchable Load using Behind-The-Meter energy storage | Applicable to all periods. Seasonal or other time-based variability to be defined by the Market Participant. | 0.5 | Electricity bills Energy storage system sub-metering data | E.g. 2MW energy storage system has standby losses of 20kW when online. The average energy cost is $0.05/kWh and the system is available 8000 hours in the year. Input is 20kW x $0.05/kWh / 2MW = $0.5 / MW
C) | Cost of Production Flexibility
C.1 | Cost of Production Flexibility | $/MW | Dispatchable Load | Applicable to all periods. Seasonal or other time-based variability to be defined by the Market Participant. | 0.5 | Customer agreements and invoices | A facility receives an premium payment for firm delivery of finished product. Due to the requirement to shut down production in the event of dispatch, this premium is foregone for a portion of its deilvery which must remain variable. The total annual amount of this premium is $10,000. The facility is able to offer 5MW of dispatchable load over 4000 hours. Input is 10,000 / (5MW x 4000 hours) = $0.5/MW
D) | Total Operating Reserve Costs
D.1 | 10-minute synchronized (spinning) reserve | Total OR Costs ($/MW) = A.1 + B.1+ B.2 + C.1 | Dispatchable Load | Applicable to all periods. Seasonal or other time-based variability to be defined by the Market Participant. | 2+2.5+0.5+0.5 = 5.5 |  | E.g. Using the examples above
D.2 | 10-minute non-synchronized (non-spinning) reserve |  | Dispatchable Load | Applicable to all periods. Seasonal or other time-based variability to be defined by the Market Participant.
D.3 | 30-minute reserve (non-synchronized) |  | Dispatchable Load | Applicable to all periods. Seasonal or other time-based variability to be defined by the Market Participant.

## Definition of Cost Components
Cost Workbook for Reference Levels - Dispatchable Load
# | Cost Category | Description | Types of Supporting Documentation
A) Operations and Maintenance Costs
A.1 | Incremental Operating and Maintenance Costs | Incremental Operating or Maintenance costs associated with positioning the facility's equipment and operations to provide operating reserve to the system which are additional to those costs incurred as a result of normal operations as a dispatchable load. Historical values should be used where available, calculated on average of values over the last 3 years, reviewed and updated on an as-needed basis. An alternative appropriate timeframe may be proposed with a justification of why this period was selected. | Itemized operating or maintenance costs associated with equipment or operating modes required to provide incremental operating reserve availability, with appropriate reference documentation including: - Invoices - Internal labour cost records - Vendor estimates or quotations
B) Standby Costs for Behind-The-Meter Generation or Storage
B.1 | Standby Costs for Behind-The-Meter Generation | Incremental fuel, operating and maintenance costs associated with maintaining behind-the-meter generation available for the purposes of reducing net load to provide operating reserve. These costs must be in addition to operating costs associated with activation. The fuel costs and operating costs associated with activation are assumed to be included in the energy bid. Participants should provide information in accordance with the technology-specific reference level workbook for the respective generation technologies, as applicable. Historical values should be used where available, calculated on average of values over the last 3 years, reviewed and updated on an as-needed basis. An alternative appropriate timeframe may be proposed with a justification of why this period was selected. | Operating costs associated with behind-the-meter generation or storage equipment required to provide incremental operating reserve availability, with appropriate reference documentation including: - Fuel invoices - Internal labour cost records - Maintenance cost records - Operating records from facility SCADA or other sources indicating operating hours and operating points.
B.2 | Standby Costs for Behind-The-Meter Storage | Incremental operating and maintenance costs associated with maintaining behind-the-meter storage available for the purposes of reducing net load to provide operating reserve. These costs must be in addition to operating costs associated with activation, which are assumed to be included in the energy bid. Participants should provide information in accordance with the Energy Storage Reference Level Workbook as applicable. Historical values should be used where available, calculated on average of values over the last 3 years, reviewed and updated on an as-needed basis. An alternative appropriate timeframe may be proposed with a justification of why this period was selected. | Operating costs associated with behind-the-meter generation or storage equipment required to provide incremental operating reserve availability, with appropriate reference documentation including: - Internal labour cost records - Maintenance cost records - Calculation details of standby losses - Operating records from facility SCADA or other sources indicating operating hours and operating points.
C) Cost of Production Flexibility
C.1 | Cost of Production Flexibility | Costs associated with providing the flexibility of a facility's production output incremental to the direct opportunity costs associated with reducing production (e.g. cost of providing flexibility in material supply or delivery contracts, performance guarantees etc.) Historical values should be used where available, calculated on average of values over the last 3 years, reviewed and updated on an as-needed basis. An alternative appropriate timeframe may be proposed with a justification of why this period was selected. | Details of contractual or other costs associated with providing flexibility in production, and appropriate reference documentation including: - contracts, schedules or price sheets - historical records of performance payments or option costs
D) Total Operating Reserve Costs
D.1 | 10-minute synchronized (spinning) reserve | Total Costs (as defined in sections A,B,C) associated with the provision of 10-minute synchronized (spinning) reserve | Supporting documentation relevant to the cost categories as defined above should be provided.
D.2 | 10-minute non-synchronized (non-spinning) reserve | Total Costs (as defined in sections A,B,C) associated with the provision of 10-minute non-synchronized (non-spinning) reserve | Supporting documentation relevant to the cost categories as defined above should be provided.
D.3 | 30-minute reserve (non-synchronized) | Total Costs (as defined in sections A,B,C) associated with the provision of 30-minute reserve (non-synchronized) | Supporting documentation relevant to the cost categories as defined above should be provided.

## FinancialDispatchDataParameter
Separate for Day Ahead and Real-Time markets
# | Parameter | Unit | Description | Formula | Reference value/cost curve
1 | Operating Reserve (OR) offer | $/MW | The operating reserve offer reference level will be used to create an operating reserve cost curve consisting of up to 5 price-quantity pairs that will describe short run marginal costs across the range of providing operating reserve. The operating reserve cost curve will be consistent with operating reserve offer requirements as specified in Market Rules Chapter 7 Section 3.6.2. If a resource* has not established an operating reserve reference level, the IESO will use a default reference level of $0.10/MW. |  | 5.5 $/MW

## Supporting Documentation List
Cost Workbook for Reference Levels
Reference Levels - Supporting Documentation
Completion Instructions: Please utilize this section to list attachments and descriptions. Use corresponding Attachment number to refer to documents in the "Reference Level Cost Components" tab.
| Attachment # | Supporting Document Name | Supporting Document Description
| Attachment 1 | Invoice 1.pdf | Refer to page 10, for cost to support input into the behind the meter standby cost
| Attachment 2 | Invoice 2.pdf | Refer to page 4, for cost to support input into the behind the meter standby cost
| Attachment 3 | [etc. to be filled by Market participant to substantiate all inputs into reference levels] | [etc. to be filled by Market participant to substantiate all inputs into reference levels]
Attachment 4
Attachment 5
Attachment 6
Attachment 7
Attachment 8
Attachment 9
Attachment 10
Attachment 11
Attachment 12
Attachment 13
Attachment 14
Attachment 15
Attachment 16
Attachment 17
Attachment 18
Attachment 19
Attachment 20
…