## Introduction
Cost Workbook for Reference Levels - Energy Storage Resources
This cost-workbook is intended to be used by market participants to submit cost information to the IESO. This cost information will be used in the calculation of financial dispatch data parameter reference levels as part of the IESO's Market Power Mitigation framework. The financial dispatch data parameters relevant to this technology type are found in the 'FinDispatchDataParameters' tab. That tab also contains the formulas that will be used to determine Energy Offer Reference Levels. Cost components of the financial dispatch data parameters are listed in the 'Reference Level Cost Components' tab. Market participants are to fill out each relevant line item in accordance to the operations of its resource. The reference level curve for energy or operating reserve will be determined by the $/MW(h) costs in this workbook. If the operations of a resource require cost components to vary relative to energy or operating reserve production, then the market participant shall identify to the IESO, the cost component and the range of production that the costs relate to. For example, incremental fuel costs may be $10/MWh for a range of 1-15MW of production and $14/MWh for a range of 16-30MW of production. Participants will be required to provide supporting documentation for all costs that make-up their reference level curve. The IESO will consider costs submitted by each participant to confirm that they represent incremental costs incurred in the production of incremental supply.
Instructions for Using this Workbook: 1) Complete/update all cells highlighted in yellow; 2) Put 0 if value is 0; 3) Put N/A if item does not apply; 4) Reference supporting documentation is each relevant tab, including references to attachments and page numbers; 5) MP to submit supporting documents along with a summary table of documents provided (see "Supporting Documentation List" tab). Notes: Inputs provided by the market participants are considered provisional and subject to the IESO verification and acceptance. Therefore, resulting costs shall not be construed as agreed upon or final until written confirmation is provided by the IESO.
Resource Information
| Resource Name | Resource A
| Resource ID | XX55
| Technology type of Resource | Energy Storage
| Date of the Cost Workbook Completion | YYYY/MM/DD
| Proposed Effective Date of the Cost Workbook | YYYY/MM/DD

## Reference Level Cost Components
Cost Workbook for Short-Run Marginal Energy Cost Components
Short-Run Cost Components
| General Resource Information | I. Units of measurement/Formula Reference | II. Applicability - Resource Type | III. Time-Based Applicability - Seasonality | IV. Input | V. Supporting Documentation Reference | VI. Comments
(A) | Efficiency Factor
A.1 | Efficiency Factor | Efficiency Factor (%) = MWh Discharged/MWh Charge, measured at meter Using 1 year of average data, updated every year or once per season | All energy storage technologies | Applicable in all time periods. Market Participants may propose seasonal efficiencies if needed | 90.91% | IESO Settlement Statements showing injections and withdrawals for 1 year | Assume - 5,000 MWh injected per year and 5,500 MWh withdrawn per year Note - 100 MWh more withdrawn per year, since this accounts for the auxiliary loads behind the meter - compared to sample worksheet with a separate station meter
(B) | Total Fuel Related Cost
B.1 | Total Fuel Cost ($/MWh) - Charging Costs | Charging Cost ($/MWh) = Average historic charging costs ($/MWh)/ efficiency factor | All energy storage technologies | Applicable in all time periods. | 22 | Annual bill data for 1 year, showing average electricity pricing | Assume - annual average electricity price of 20$/MWh
B.2 | Station Services Costs ($/MWh) | Station Services Costs ($/MWh) = Auxiliary power consumption during operation (e.g. heating/cooling during operation) (MWh)/MWh of electricity discharge*electricity pricing ($/MWh) | All energy storage technologies THIS FORMULA IS ONLY APPLICABLE IF STATION SERVICES IS SUPPLIED ON SEPARATE METER | Applicable in all time periods. |  |  | Assume - no station services
B.3 | Major Maintenance ($/MWh) | Major Maintenance ($/MWh) = Estimated 10 year capital expenditures($)/estimated 10 year energy sales (MWh) 10 year average | All energy storage technologies Major Maintenance will vary based on technology | Applicable in all time periods. | 4 | Major replacement costs based on vendor estimates for replacement of critical parts (inverter, batteries, controls, etc.) After asset has operated for 10 years, historic costs should replace vendor estimates | Assume - major maintenance of $200,000 over 10 years, an average of 5,000 MWh injected per year
B.4 | Scheduled Maintenance Electrical and Mechanical ($/MWh) | Scheduled Maintenance Electrical and Mechanical ($/MWh) = Historic scheduled maintenance costs per MWh ($/MWh) x CPI current year/CPI reference year 5 year average | All energy storage technologies | Applicable in all time periods. | 0.2 | Vendor service agreements, operating agreements, etc. to validate annual costs Validated by agreement or paid invoices | Assume - $1,000 of scheduled maintenance per year, 5,000 MWh injected per year
B.5 | Unscheduled Maintenance Costs ($/MWh) | Unscheduled Maintenance Costs ($/MWh) = Historic unscheduled maintenance costs per MWh ($/MWh) x CPI current year/CPI reference year 5 year average | All energy storage technologies | Applicable in all time periods. | 0.168 | Historical costs demonstrated by paid invoices for unplanned parts and labor If historical data is not available, market participant should provide a vendor quote for unscheduled maintenance | Assume - Unscheduled maintenance of $1,000 year 1, $500 year 2 and 3, $1,500 year 4, and $700 year 5, 5,000 MWh injected per year
(C) | Operating Reserve
C.1 | 10-minute synchronized (spinning) reserve | Operating Reserve ($/MW) = (auxiliary energy consumption (MWh) x electricity pricing ($/MWh))/MW of OR offered | All energy storage technologies with a duration > 1 hr. | Applicable for all time periods | 1 | "Load of auxiliaries during operation validated either by: 1) meter withdrawal data, showing consumption during idling and operation 2) vendor data sheet showing consumption of these auxiliary loads | Assume - Auxiliary consumption of 0.5 MWh of auxiliary consumption associated with being ready to discharge, Asset size of 10 MW, Average Electricity price of $20/MWh
C.2 | 10-minute non-synchronized (non-spinning) reserve |  |  |  | 1
C.3 | 30-minute reserve (non-synchronized) |  |  |  | 1

## Definition of Cost Components
Cost Workbook for Reference Levels -Energy Storage Resources
# | Cost Category | Description | Types of Supporting Documentation | Applicable Technology | Comments
Efficiency Factor
A.1 | Efficiency Factor | Efficiency Factor = MWh Discharged/MWh Charge Measured at the meter 'Efficiency will depend on various factors: Charging/Discharging Rate Operating temperature (heating/cooling requirements) Inherent storage process physics (reaction mechanics, physical characteristics, compressor/turbine losses, etc.) | Inputs: MWh Discharged and MWh Charged, measured at the facility's meter Supported By -Meter data - to calculate average MWh discharged vs average MWh charged over a 1 year period Efficiency will be updated annually or once per season with meter data available to the IESO. | All energy storage technologies
Total Fuel Related Costs
B.1 | Total Fuel Cost ($/MWh) - Charging Costs | Charging Cost ($/MWh) = Average historic charging costs ($/MWh)/ efficiency factor | Inputs: 'Historic Average Charging Electricity Pricing for same month from previous year, escalated by IESO electricity price increases IESO electricity price increases Most Recent Efficiency Factor Supported by: 'Electricity bills for charging pricing, averaged over the same month for the previous year If the asset is less than 1 year old, assume charging overnight, taking average electricity pricing based on same month from previous year Charging cost should be updated as needed | All energy storage technologies
B.2 | Station Services Costs ($/MWh) | Increased auxiliary consumption during discharging - only costs incurred during operation may include pre-heating costs during winter Excludes station services that are required regardless of operating status (P&C, controls, lighting, monitoring, security, communications, etc.) Station Services Costs ($/MWh) = Auxiliary power consumption during operation (e.g. heating/cooling during operation) (MWh)/MWh of electricity discharge*electricity pricing ($/MWh) THIS FORMULA IS ONLY APPLICABLE IF STATION SERVICES IS SUPPLIED ON SEPARATE METERED SUPPLY | Inputs: 'Auxiliary power consumption per MWh discharged Historic Electricity Pricing, escalated IESO electricity price increases IESO electricity price increases Supported by: 'Vendor data for auxiliary load increases during operation Historic electricity bills for auxiliary consumption (compare auxiliary consumption during discharging vs. idling) Average electricity pricing during discharging from previous year for the same month If using vendor data - calculation: auxiliary consumption per MWh of discharged electricity = heater load (MW) x duration to fully discharge device (hr.)/Discharge energy capacity of asset (MWh) Station services cost should be updated as needed | All energy storage technologies
B.3 | Major Maintenance ($/MWh) | Allocation for Major Maintenance that is required to maintain the resource's operational ability for electricity production for its design life. The major maintenance expenditures are required as a direct result of incremental energy production. This includes components integral to the system operation (i.e. battery cells, electrolyte, fuel cell, electrolyser, vacuum system, flywheel, compressor, expander, etc.) Major Maintenance involves replacing like-for-like. Any augmentation to performance (energy capacity, power capacity, efficiency, reduced self-discharge, etc.) is not included in this fund. It is expected major maintenance will be based on the average costs for eligible components over a 10 year period. The Market Participant or the IESO can request a cost review if there is concern that the major maintenance value is no longer representative of the actual cost. | Inputs: Major Maintenance cost broken out by component to be maintained/replacement Maintenance/Replacement Timeline Throughput (MWh discharged) before replacement Supported by: Vendor estimates for lifespan and throughput Vendor estimates for replacement/maintenance cost | All energy storage technologies Major Maintenance details outlined in instructions manual e.g. lithium ion batteries - cell replacement flow batteries - electrolyte replacement/balancing CAES - major maintenance/repair on compressor, expander, turbine, cavern/storage vessel
B.4 | Scheduled Maintenance Electrical and Mechanical ($/MWh) | Incremental Scheduled Maintenance Costs Scheduled Maintenance Electrical and Mechanical ($/MWh) = Historic variable maintenance costs per MWh ($/MWh) x CPI current year/CPI reference year 5 year average, recalculated as needed Scheduled maintenance costs, routine spare parts contribution that fail as a result of usage, maintenance on major components involved in storing/generating electricity Includes: Annual (bi-annual) Vendor Maintenance Program, Inverter maintenance, standard cleaning requirements, SCADA inspections Excludes Maintenance of Protections equipment Maintenance of transformer Maintenance of controls Fan filter replacement/coolant replacement HVAC maintenance Fire suppression system maintenance Salaried Staffing Costs Operations Center Costs Overhead Costs Security/Monitoring Costs BOP Maintenance Land Lease Costs Insurances Royalties | Inputs: 'Historic costs (if need asset should have vendor estimate) -Escalation Indexes (CPI) Supported by: Historic scheduled maintenance for mechanical and electrical components costs or vendor estimates for new assets Escalation CPI Scheduled Maintenance should be updated as needed | Scheduled maintenance requirements will vary based on technology
B.5 | Unscheduled Maintenance Costs ($/MWh) | Unscheduled Maintenance Cost ($/MWh) = Historic unplanned maintenance costs per MWh ($/MWh) x CPI current year/CPI reference year 5 year average, recalculated as needed Includes unscheduled maintenance on energy storage system itself (storage components and major electrical components (transformer, inverter)as well as technician costs for unplanned maintenance Excludes any unplanned maintenance of balance of plant infrastructure | Inputs 'Historic costs (if need asset should have vendor estimate) -Escalation Indexes (CPI) Supported by: Historic unscheduled maintenance costs, or vendor estimates Escalation CPI Unscheduled Maintenance should be updated as needed | Unscheduled maintenance requirements, costs, and frequency will vary based on technology
Operating Reserves
C. | Operating Reserve | Incremental cost to provide operating reserve includes: Any auxiliary requirements required to maintain the asset in a state that it can respond to a command to discharge in <10 min or <30 min. Examples include: heating/cooling of batteries, keeping the expander/turbine available for CAES, etc. Any costs associated with general functionality of the system and safety are excluded (i.e. basic station services costs to keep controls, P&C, lighting, etc.) Operating Reserve ($/MW) = (auxiliary energy consumption (MWh) x average electricity pricing ($/MWh) x IESO escalation)/ /MW of OR offered | Input: Incremental auxiliary costs to keep asset ready to discharge on command form IESO Historic average electricity pricing (same month of the previous year) IESO electricity price escalation Supported By: Auxiliary load/electricity consumption either based on historic meter data or based on vendor datasheet Bill data for electricity pricing Auxiliary costs should be updated as needed | All energy storage technologies with a duration > 1 hr.

## FinDispatchDataParameters
Separate for Day Ahead and Real-Time markets
# | Parameter | Unit | Description | Formula | Reference value/cost curve
1 | Energy offer | $/MWh | The energy offer reference level will be used to create an energy cost curve consisting of up to 20 price-quantity pairs that will describe short run marginal costs across the range of energy production. The energy cost curve will be consistent with energy offer requirements as specified in Market Rules Chapter 7 Section 3.5.3. |  | 26.368
2 | Operating Reserve (OR) Offer | $/MWh | For an operating reserve offer, the IESO will establish an operating reserve offer reference level curve for each operating reserve offer block. This will include up to 5 non-decreasing values of the operating reserve reference level to form a monotonically increasing cost curve. This operating reserve reference level curve will be used for the conduct and impact testing of the price quantity pairs submitted by the market participant. |  | 1
Operating reserve reference levels are determined based on incremental costs incurred by the resource to make the operating reserve capability available.

## Non-FinDispatchDataParameters
# | Non-Financial Reference Level | Unit | Description | MW Quantity | Summer Value | Winter Value | Supporting Documentation
1 | Energy Ramp Up Rate 1 | MW/min | The energy ramp up rate profile across the dispatchable range that the resource expects to meet during normal operation. |  | 15 | 15 | Vendor datasheets, vendor specifications manuals
2 | Energy Ramp Down Rate 1 | MW/min | The energy ramp down rate profile across the dispatchable range that the resource expects to meet during normal operation. |  | 15 | 15 | Vendor datasheets, vendor specifications manuals
3 | Energy Ramp Up Rate 2 | MW/min | The energy ramp up rate profile across the dispatchable range that the resource expects to meet during normal operation.
4 | Energy Ramp Down Rate 2 | MW/min | The energy ramp down rate profile across the dispatchable range that the resource expects to meet during normal operation.
5 | Energy Ramp Up Rate 3 | MW/min | The energy ramp up rate profile across the dispatchable range that the resource expects to meet during normal operation.
6 | Energy Ramp Down Rate 3 | MW/min | The energy ramp down rate profile across the dispatchable range that the resource expects to meet during normal operation.
7 | Energy Ramp Up Rate 4 | MW/min | The energy ramp up rate profile across the dispatchable range that the resource expects to meet during normal operation.
8 | Energy Ramp Down Rate 4 | MW/min | The energy ramp down rate profile across the dispatchable range that the resource expects to meet during normal operation.
9 | Energy Ramp Up Rate 5 | MW/min | The energy ramp up rate profile across the dispatchable range that the resource expects to meet during normal operation.
10 | Energy Ramp Down Rate 5 | MW/min | The energy ramp down rate profile across the dispatchable range that the resource expects to meet during normal operation.
11 | Operating Reserve Ramp Rate | MW/min | The rate that a resource can respond to an operating reserve activation during normal operation. |  | 15 | 15 | Vendor datasheets, vendor specifications manuals

## Supporting Documentation List
Cost Workbook for Reference Levels
Reference Levels - Supporting Documentation
Instructions: Please utilize this section to list attachments and descriptions. Use corresponding attachment number to refer to documents in the "Reference Level Cost Components" tab.
| Attachment # | Supporting Document Name | Supporting Document Description
| Attachment 1 | Vendor Datasheet 1 | Section 5.2 page 3
| Attachment 2 | Vendor Quote 1 | Section 8
| Attachment 3 | IESO Meter Settlement 1
| Attachment 4 | IESO Bill 1
Attachment 5
Attachment 6
Attachment 7
Attachment 8
Attachment 9
Attachment 10
Attachment 11
Attachment 12
Attachment 13
Attachment 14
Attachment 15
Attachment 16
Attachment 17
Attachment 18
Attachment 19
Attachment 20
…