## Introduction
Cost Workbook for Reference Levels - Thermal Resources
This cost-workbook is intended to be used by market participants to submit cost information to the IESO. This cost information will be used in the calculation of financial dispatch data parameter reference levels as part of the IESO's Market Power Mitigation framework. The financial dispatch data parameters relevant to this technology type are found in the 'FinDispatchDataParameters' tab. That tab also contains the formulas that will be used to determine Energy Offer Reference Levels. Cost components of the financial dispatch data parameters are listed in the 'Reference Level Cost Components' tab. Market participants are to fill out each relevant line item in accordance to the operations of its resource. The reference level curve for energy or operating reserve will be determined by the $/MW(h) costs in this workbook. If the operations of a resource require cost components to vary relative to energy or operating reserve production, then the market participant shall identify to the IESO, the cost component and the range of production that the costs relate to. For example, incremental fuel costs may be $10/MWh for a range of 1-15MW of production and $14/MWh for a range of 16-30MW of production. Participants will be required to provide supporting documentation for all costs that make-up their reference level curve. The IESO will consider costs submitted by each participant to confirm that they represent incremental costs incurred in the production of incremental supply.
Instructions for Using this Workbook: 1) Complete/update all cells highlighted in yellow for all resources of the thermal facility; If more columns are needed (depending on number of resources in a facility), please copy the same formatting as below, and label accordingly (e.g. "Resource #5 Information) 2) Put 0 if value is 0; 3) Put N/A if item does not apply; 4) Reference supporting documentation is each relevant tab, including references to attachments and page numbers; 5) MP to submit supporting documents along with a summary table of documents provided (see "Supporting Documentation List" tab). Note: Inputs provided by the market participants are considered provisional and subject to the IESO verification and acceptance. Therefore, resulting costs shall not be construed as agreed upon or final until written confirmation is provided by the IESO. Market Participants are required to fill in following tabs of this workbook, depending on the type of thermal facility: 1) Simple Cycle - Fill out information for all combustion turbines (physical units) that are part of a Simple Cycle thermal facility. CostComponents_CT, FinDispatchDataParameter-Phys, Non-finDispatchParameters - CT, Supporting Documentation List 2) Combined Cycle - Fill out information for all combustion turbines and steam turbines (physical units) that are part of a Combined Cycle thermal facility. CostComponents_CT, CostComponents_ST, FinDispatchDataParameter-Phys, Non-finDispatchParameters - CT, Non-finDispatchParameters - ST, Supporting Documentation List 3) Pseudo Unit - Fill out information for all combustion turbines and steam turbines for both physical and pseudo units for each thermal facility CostComponents_CT, CostComponents_ST, FinDispatchDataParameter-Phys, FinDispatchDataParameter-PSU, Non-finDispatchParameters - CT, Non-finDispatchParameters - ST, Non-finDispatchParameters - PSU, Supporting Documentation List '- For non-quick start thermal resources that register as pseudo units (PSU), market participants will establish pseudo unit reference levels for each possible configuration of its resource. - Market participants can add information for different configurations for pseudo units in the corresponding column of the FinDispatchDataParameter-PSU (e.g. 1x1, 2x1). If market participants need to add more columns in this tab to represent additional configurations (e.g. 3x1) they can add columns to the right of existing column in the same tab (for example “Reference value/cost (3x1) –Summer” and “Reference value/cost (3x1 PSU) –Winter” '-Each configuration shall be represented by a new non-financial reference level tab of the PSU resource. To create a reference level of different configurations, right-click on the ‘Non-finDispatchParameters – PSU’ tab and click ‘Move or copy…’. A window will open up and market participants can check off the check-box ‘Create a copy’. In the ‘Before Sheet’ list, select the ‘Supporting Documentation List’ tab so a new PSU tab is duplicated after the first PSU non-financial reference level tab. Rename the new tab so it represents the other possible configuration. Repeat these steps as necessary to reflect all possible configurations.
| Resource #1 Information |  | Resource #2 Information
| Resource Name |  | Resource Name
| Resource ID |  | Resource ID
| Technology type of Resource |  | Technology type of Resource
| Date of the Cost Workbook Completion | YYYY/MM/DD | Date of the Cost Workbook Completion | YYYY/MM/DD
| Proposed Effective Date of the Cost Workbook | YYYY/MM/DD | Proposed Effective Date of the Cost Workbook | YYYY/MM/DD
| Resource #3 Information |  | Resource #4 Information
| Resource Name |  | Resource Name
| Resource ID |  | Resource ID
| Technology type of Resource |  | Technology type of Resource
| Date of the Cost Workbook Completion | YYYY/MM/DD | Date of the Cost Workbook Completion | YYYY/MM/DD
| Proposed Effective Date of the Cost Workbook | YYYY/MM/DD | Proposed Effective Date of the Cost Workbook | YYYY/MM/DD

## ReferenceLevelCostComponents_CT
Reference Level Cost Components for Combustion Turbines (CT)
| Cost Component | I. Units of measurement/Additional Information | II. Applicability - Resource Type | III.Time-Based Applicability | IV. Input |  |  |  |  | V. Supporting Documentation Reference | VI. Comments
(A) | Incremental Heat Rate
A.1. | Heat Content of Fuel (HHV) | GJ/m^3 | Applies to all Combustion Turbine and Combustion Turbines in Combined Cycle installations | Applicable in all time periods
A.2. | Heat Rate Curves | % | Applies to all Combustion Turbine and Combustion Turbines in Combined Cycle installations | Applicable in all time periods | Operating Load (MW)
|  | GJ/MWh | Applies to all Combustion Turbine and Combustion Turbines in Combined Cycle installations | Seasonality. Provide Summer and Winter Incremental Heat Rate Curves
| Incremental Heat Rate Curves | To be calculated on a net MW basis | Applies to all Combustion Turbine and Combustion Turbines in Combined Cycle installations | Seasonality. Provide Summer and Winter Incremental Heat Rate Curves
A.3 | Reference Conditions for the Heat Rate curves | Ambient Temperature (degrees C), Relative Humidity (%) | Applies to all Combustion Turbine and Combustion Turbines in Combined Cycle installations | Applicable in all time periods
(B) | Performance Factors
B.1. | Actual fuel consumed | GJ | Applies to all Combustion Turbine and Combustion Turbines in Combined Cycle installations | Summer
Winter
B.2. | Theoretical fuel consumed | GJ | Applies to all Combustion Turbine and Combustion Turbines in Combined Cycle installations | Summer Value
Winter Value
B.3 | Ambient Correction Curves | Percentage change from ambient conditions | Applies to all Combustion Turbine and Combustion Turbines in Combined Cycle installations | Applicable in all time periods
B.4 | Performance Factor | - | Applies to all Combustion Turbine and Combustion Turbines in Combined Cycle installations | Summer
Winter
(C ) | Fuel Costs
C.1 | Fuel Commodity Cost | Reference Index | Applies to all Combustion Turbine and Combustion Turbines in Combined Cycle installations | Applicable in all time periods
C.2 | Compressor Fuel Volume Adder | % | Applies to all Combustion Turbine and Combustion Turbines in Combined Cycle installations | Applicable in all time periods
C.3 | Services Price Adder | $/GJ | Applies to all Combustion Turbine and Combustion Turbines in Combined Cycle installations | Applicable in all time periods
(D) | Energy Offer Emissions Costs
D.1 | Energy offer emissions cost curve | tCO2e/MWh curve | Applies to all Combustion Turbine and Combustion Turbines in Combined Cycle installations | Applicable in all time periods | Operating Load (MW)
| Incremental energy offer emissions cost curve | Incremental tCO2e/MWh curve | Applies to all Combustion Turbine and Combustion Turbines in Combined Cycle installations | Applicable in all time periods | #DIV/0! | #DIV/0! | #DIV/0! | #DIV/0! | #DIV/0!
D.2 | Applicable Emission Performance Standard | tCO2e/GWh | Applies to all Combustion Turbine and Combustion Turbines in Combined Cycle installations | Applicable in all time periods
D.3 | Fuel Emission Factor | tCO2e/GJ | Applies to all Combustion Turbine and Combustion Turbines in Combined Cycle installations | Applicable in all time periods
(E ) | Operations and Maintenance (O&M costs)
E.1. | Major Maintenance | Energy costs ($/MWh) | Applies to all Combustion Turbine and Combustion Turbines in Combined Cycle installations | Applicable in all time periods
Start-up offers ($/start) - Hot Start
Start-up offers ($/start) - Warm Start
Start-up offers ($/start) - Cold Start
Speed-no load costs ($/hour)
E.2. | Combustion Turbine Planned Maintenance Adder | Energy costs ($/MWh) | Applies to all Combustion Turbine and Combustion Turbines in Combined Cycle installations | Applicable in all time periods
Start-up offers ($/start) - Hot Start
Start-up offers ($/start) - Warm Start
Start-up offers ($/start) - Cold Start
Speed-no load costs ($/hour)
E.3. | Combustion Turbine Unplanned Maintenance Adder | Energy costs ($/MWh) | Applies to all Combustion Turbine and Combustion Turbines in Combined Cycle installations | Applicable in all time periods
Start-up offers ($/start) - Hot Start
Start-up offers ($/start) - Warm Start
Start-up offers ($/start) - Cold Start
Speed-no load costs ($/hour)
E.4. | Operating Consumables Cost | Energy costs ($/MWh) | Applies to all Combustion Turbine and Combustion Turbines in Combined Cycle installations | Applicable in all time periods
Start-up offers ($/start) - Hot Start
Start-up offers ($/start) - Warm Start
Start-up offers ($/start) - Cold Start
Speed-no load costs ($/hour)
(F ) | Speed No Load Costs
F.1 | Speed No Load Heat Consumption | GJ/hr | Applies to all Combustion Turbine and Combustion Turbines in Combined Cycle installations | Applicable in all time periods
F.2 | Speed No Load Emissions Costs | $/hour | Applies to all Combustion Turbine and Combustion Turbines in Combined Cycle installations | Applicable in all time periods
(G) | Start-up Costs
G.1 | Start Fuel Consumed (hot start) | GJ/start | Applies to all Combustion Turbine and Combustion Turbines in Combined Cycle installations | Applicable in all time periods
| Start Fuel Consumed (warm start) | GJ/start | Applies to all Combustion Turbine and Combustion Turbines in Combined Cycle installations | Applicable in all time periods
| Start Fuel Consumed (cold start) | GJ/start | Applies to all Combustion Turbine and Combustion Turbines in Combined Cycle installations | Applicable in all time periods
G.2 | Station Service (hot start) | MWh/start | Applies to all Combustion Turbine and Combustion Turbines in Combined Cycle installations | Applicable in all time periods
| Station Service (warm start) | MWh/start | Applies to all Combustion Turbine and Combustion Turbines in Combined Cycle installations | Applicable in all time periods
| Station Service (cold start) | MWh/start | Applies to all Combustion Turbine and Combustion Turbines in Combined Cycle installations | Applicable in all time periods
G.3. | Start-Up Emission Costs (hot start) | $/start | Applies to all Combustion Turbine and Combustion Turbines in Combined Cycle installations | Applicable in all time periods
| Start-Up Emission Costs (warm start) | $/start | Applies to all Combustion Turbine and Combustion Turbines in Combined Cycle installations | Applicable in all time periods
| Start-Up Emission Costs (cold start) | $/start | Applies to all Combustion Turbine and Combustion Turbines in Combined Cycle installations | Applicable in all time periods
G.4 | Start-Up Operating and Maintenance Cost (hot start) | $/start | Applies to all Combustion Turbine and Combustion Turbines in Combined Cycle installations | Applicable in all time periods
| Start-Up Operating and Maintenance Cost (warm start) | $/start | Applies to all Combustion Turbine and Combustion Turbines in Combined Cycle installations | Applicable in all time periods
| Start-Up Operating and Maintenance Cost (cold start) | $/start | Applies to all Combustion Turbine and Combustion Turbines in Combined Cycle installations | Applicable in all time periods
G.5 | Generation Per Start (hot start) | MWh | Applies to all Combustion Turbine and Combustion Turbines in Combined Cycle installations | Applicable in all time periods
| Generation Per Start (warm start) | MWh | Applies to all Combustion Turbine and Combustion Turbines in Combined Cycle installations | Applicable in all time periods
| Generation Per Start (cold start) | MWh | Applies to all Combustion Turbine and Combustion Turbines in Combined Cycle installations | Applicable in all time periods
(H) | Operating Reserve (OR) Offer
H.1 | OR Reference Costs | $/MW | Applies to all Combustion Turbine and Combustion Turbines in Combined Cycle installations | Applicable in all time periods

## Defn of CostComponents_CT
Cost Workbook for Reference Levels - Combustion Turbine Resources
# | Cost Category | Description | Types of Supporting Documentation | Comments
(A) | Incremental Heat Rate | Relationship between an additional MW of output and the additional heat input necessary to produce it. This is determined from the ratio of the change in fuel input to the change in Resource MW output. = Change in Heat Going in (∆GJ) / Change in Energy Coming Out (∆MWh)
A.1 | Heat Content of Fuel (HHV) | Energy content of a given fuel, expressed in GJ/kg | 1) As burned/in stock/as received/as shipped test 2) Seller's quote/invoice 3) Contract value or Nominal value based on Industry Standard | Heat content based on fuel provider’s closest chromatograph (Time stamped, fuel flow per 5-minute interval for facility aligned to corresponding IESO 5-minute electrical revenue meter data)
A.2 | Incremental Heat Rate Curves | These curves show input from burning fuel for each level of MW output for each of their Resources. The vertical axis is plotted in GJ/MWh and the horizontal axis is plotted in MW. | 1) one curve per fuel type of operating mode, per physical unit and as pseudo-units. These are based on design, or comparable unit data modified by actual unit test data - curve should include the corresponding incremental heat rate from the minimum load point up until the unrestricted maximum output of the resource
A.3 | Reference Conditions for the Heat Rate curves | Reference conditions for the heat rate curves such as Ambient Temperature (degrees C), Relative Humidity (%) | - Reference conditions listed in OEM and Performance tests done during commissioning
(B) | Performance Factors | Calculated ratio of actual fuel burn to either theoretical fuel use (design heat input) or the most recent heat rate performance test. Thermal resources may experience some decline in performance during certain seasons or weather conditions, or due to resource age or declining efficiency. 'Performance Factor = Total actual fuel consumed (GJ) / Total theoretical fuel consumed (GJ) Market participants must provide performance factor that will be applied seasonally (winter/summer)
B.1 | Actual Fuel Consumed | Actual burn may vary from standard burn due to performance degradation due to aging and ambient conditions. | -Measured fuel quantities over a year and heat content of fuel in 5 minute intervals. | If Actual Fuel Consumed value is not available, then performance factor of 1 can be assigned and IESO should be informed of this change by <insert date, prior to implementation/go-live date> -A "new and clean" turbine is one with no physical degradation of mechanical components -Manufacturers and vendors usually define the period for which a turbine is considered as "new and clean". The "new and clean" period considered will be 250 hours from initial operation or the value stated by the manufacturer, whichever is shorter. Post initial installation, a turbine may be considered new and clean immediately after a major overhaul and cleaning
B.2 | Theoretical Fuel Consumed | Design heat input under a "new and clean" condition of the gas turbine resource with duct burning as applicable. | 1)Calculated heat rate (on HHV basis) for that resource type, from heat rate curves of the resource for each 5 minute interval over the same time period of data provided in B.1; and 2) MWh of production during the time period of data in each 5 minute interval provided in B.1 3) Manufacturer defined new and clean period (first x hours of operation) 4) Reference site conditions for theoretical fuel consumption | If Theoretical Fuel Consumed value is not available, then performance factor of 1 can be assigned and IESO should be informed of this change by <insert date, prior to implementation/go-live date> -A "new and clean" turbine is one with no physical degradation of mechanical components, no fouling of compressor blading, combustion system or inlet filters. Nor change in exhaust back pressure or HRSG fouling. -Manufacturers and vendors usually define the period for which a turbine is considered as "new and clean". The "new and clean" period considered will be 250 hours from initial operation or the value stated by the manufacturer, whichever is shorter. Post initial installation, a turbine may be considered new and clean immediately after a major overhaul and cleaning.
B.3 | Ambient Correction Curves | Correction curves provided by the OEM for the performance of the equipment under different ambient conditions. | -Provide correction curves for ambient temperature and humidity fluctuations
B.4 | Performance Factors | Calculated performance factor | N/A | N/A
(C ) | Fuel Costs | Incremental cost of fuel consumed by the resource. |  | Fixed charges for transportation equipment (e.g., pipelines, train cars and barges) shall be excluded.
C.1 | Fuel Commodity Index | Base commodity price charged by the gas supplier for gas purchased | 1) Contracts for gas supply 2) Copies of invoices including detailed daily volume information from suppliers. (e.g. GJ of gas that can be transported per day and the number of hours a facility can operate on full output based on the daily fuel supply)
C.2 | Compressor Fuel Volume Adder | Percentage of fuel consumed by the compressor including volumes for injecting or removing gas from storage. This term is only applicable to natural gas. | 1) Transportation, storage and load balancing contracts 2) Copies of current regulatory approved rate schedule showing the percentage fuel requirements as applicable
C.3 | Service Price Adder | Includes marketer risk premium, commodity charge for transportation, balancing, and storage | 1) Transportation, storage and load balancing contracts 2) Copies of current regulatory approved rate schedule showing the percentage fuel requirements as applicable
(D) | Energy Offer Emissions Costs | These are the costs associated with carbons emissions based on relevant emissions policy.
D.1 | Incremental Energy Emissions Curve | Market participants must provide the incremental costs associated with the incremental heat rate curve for additional electricity production. For facilities that comply with the Greenhouse Gas Emission Performance Standards (O. Reg. 241/19), incremental emissions costs must consider the allowances in their incremental energy emissions cost curve. | Supporting documentation required in addition to the supporting documentation provided for total fuel related costs include: 1) For facilities governed by Greenhouse Gas Emission Performance Standards (O. Reg. 241/19, provide: - Documentation from previous year audit showing generating facility type agreed to apply for the facility - Reference documentation stating Emission Performance Standard applicable to the resource for the current year. 2) For facilities not governed by Greenhouse Gas Emission Performance Standards (O. Reg. 241/19), provide: - Previous invoices to fuel supplier (e.g. carbon tax line item on invoice issued by fuel distribution companies on a $/GJ basis) 3) If exempted from emissions charges, provide: - proof of exemption certificate issued by CRA based on efficiency of the facility - tonnes of emissions/MWh energy produced (exemption from Output Based Pricing System)
D.2 | Applicable Emission Performance Standard | Market participants must indicated the applicable Emission Performance Standard for their resource | Registration documentation for the generation facility
D.3 | Fuel Emission Factor | Market participants must indicate applicable Emission Factor in accordance with Section 4(1) of Ontario Regulation 452/09 | If a resource specific Emission Factor is proposed by the market participant for the reference level as applicable, supporting documentation must be provided to substantiate the calculation of an average Emission Factor based on quality of fuel received at the generation facility for the last 5 years.
(E ) | Operations and Maintenance (O&M costs) | Incremental O&M costs as a result of energy production. The allocation of O&M costs between the energy offer($/MWh), speed no load offer ($/hr), and start-up offer ($/start) will vary by resource type depending on OEM recommendations. Market participant not duplicate costs across the three offer categories.
E.1. | Major Maintenance | Major maintenance refers to expenditures related to major component replacements/refurbishment, maintenance activities or inspection of the resource that occur during the resource’s life. Major maintenance costs are limited to the gas turbine. For combustion turbines, major maintenance costs for inspections may include, but not limited to: 1)Combustion Inspection 2)Hot Gas Path Inspection 3)Major Inspection 4)Rotor Inspection Eligible costs for gas turbine major maintenance includes: Incremental payments made under a long-term service agreement of contractual service agreement. All or portion of the incremental amounts may be eligible based on the terms of the relevant contracts based on eligible activities, Replacement/refurbishment of capital parts for the gas turbine, gas turbine generator consistent with OEM recommendations and prudent industry practice, Miscellaneous hardware or parts that are normally replaced during an gas turbine inspection, Turbine bearings repair/refurbishment; Generator inspections; Consumables required for the outage; Technical advisors required; Temporary incremental labour required; Crane rentals required; Temporary infrastructure required (scaffolding, temporary office trailers, washrooms, etc.) | 1) -Original Equipment Manufacturer (OEM) manuals/recommendations to justify the frequency and scope of planned maintenance events 2) Provide the fully executed initial Contractual Service Agreement (“CSA”) or Long Term Service Agreement (“LTSA”) with all sections and no redactions between the OEM and the participant including all amendments if applicable. 3) Provide supporting documentation from verifiable sources to substantiate the value of the costs inputted into the calculation of the Combustion Turbine Major Maintenance Adder. Acceptable forms of documentation include, but are not limited to the following: - Paid Invoices from contractors/vendors for relevant services/products - Vendor quotation for a firm commitment that provides reasonable details on the scope of services and/or parts being supplied to substantiate the reasonableness of the quoted costs - Relevant contracts for equipment suppliers and/or service providers -Differences in costs associated with different types of start (hot, warm and cold) 4) Market participants must provide rationale for differences in costs associated with different types of start (hot, warm and cold) 5) Market participants must provide rationale for portion of overall O&M costs that can be allocated to each of the offer categories (energy, no-load and start-up) | For cost categories that are based on historical information of the resource, the following information should be utilized for the resource: • Resources with sufficient historic cost information should use the applicable reference information for their resource for the suggested timeframe of 5 years for the average historic cost suggested for the cost category • For resources with historic cost information of at-least 1 year or more, but less than the suggested timeframe for the average historic cost, market participants should use their available cost information for the inputs into the reference level calculation. • For resources with less than 1 year of cost information, the following approaches can be adopted by the market participant for the reference level: (i) Forecasted costs until the resource has 1 year of historic cost information; or (ii)Independent third-party average cost information applicable for the resource fuel type -Ineligible maintenance expenses that cannot be included into a resource’s reference level are preventative maintenance and routine maintenance that are not directly attributable to incremental electricity productions from the resource.
E.2. | Combustion Turbine Scheduled Maintenance Adder | The Scheduled Maintenance Costs include routine maintenance tasks on balance of plant (BOP) equipment for combined cycle generation facilities. Costs shall be based on average historical cost over the last 5 years to determine the applicable cost adder for the start-up cost, speed no load cost or incremental energy offer. Allowable costs include routine inspections on the following: Inspection and rebuild of fan motors for the air-cooled condenser; Heat transfer unit cleaning (air cooler, air heaters, economizers); Selective Catalytic Reduction and CO Reduction Catalyst replacement; Membrane replacements; Reverse Osmosis Cartridges replacement; Condensate extraction pumps overhauls; Boiler Feedwater Pumps overhauls Bypass Systems and/or sky vents inspections and parts replacements; Condenser Cooling Water Pumps overhaul; Gas Compressor inspections, where applicable; Auxiliary Boilers scheduled maintenance; Bucket Elevator plant repairs; Cooling tower fan motor and gearbox inspection; Cooling tower fill and drift eliminators replacement; | 1)Original Equipment Manufacturer (OEM) manuals/recommendations justifying planned maintenance requirements including scope of activities and frequency of events 2) Provide supporting documentation from verifiable sources to substantiate the value of the costs inputted into the calculation of the Combustion Turbine Major Maintenance Adder. Acceptable forms of documentation include, but are not limited to the following: - Paid Invoices from contractors/vendors for relevant services/products - Vendor quotation for a firm commitment that provides reasonable details on the scope of services and/or parts being supplied to substantiate the reasonableness of the quoted costs - Relevant contracts for equipment suppliers and/or service providers 3) Market participants must provide rationale for differences in costs associated with different types of start (hot, warm and cold) 4) Market participants must provide rationale for portion of overall O&M costs that can be allocated to each of the offer categories (energy, no-load and start-up)
E.3. | Combustion Turbine Unplanned Maintenance Adder | Unscheduled maintenance includes all non-scheduled maintenance activity required on equipment required for incremental electricity production required to return the site to full operation in the event of a failure. Costs associated with unplanned maintenance / unplanned outages as a result of equipment failure (Pump failure, leakages, belt failure, etc.) For unscheduled maintenance costs, costs shall be based on average historical cost over the last 5 years to determine the applicable cost adder for the start-up cost, speed no load cost or incremental energy offer. | 1) Paid Invoices from contractors/vendors for relevant services, parts, or other purchased goods required to remedy the unplanned maintenance event. 2) Market participants must provide rationale for differences in costs associated with different types of start (hot, warm and cold) 3) Market participants must provide rationale for portion of overall O&M costs that can be allocated to each of the offer categories (energy, no-load and start-up)
E.4 | Operating Consumables Costs | Operating consumable costs are non labour cost components accounting for material, and consumable costs and fees incurred as a result of electrical power production. Costs must be incremental and avoidable to be considered within the reference level for the resource. Operating consumable cost adder shall be based on average historical cost over the last 5 years to determine the applicable cost adder for the start-up cost, speed no load cost or incremental energy offer. Allowable operating consumable adder costs include: -Water for spray water intercoolers of water injection into the combustor -Lubrication oil -Reagents for emission abatement equipment (e.g. ammonia or urea), if applicable | 1) Paid Invoices from contractors/vendors for relevant consumables requirement for incremental electricity production. 2) Market participants must provide rationale for differences in costs associated with different types of start (hot, warm and cold) 3) Market participants must provide rationale for portion of overall O&M costs that can be allocated to each of the offer categories (energy, no-load and start-up)
(F) | Speed No Load Costs | Incremental costs for the resource operating in a speed-no load condition.
F.1. | Speed No Load Heat Consumption | Minimum fuel burn that would be hypothetically consumed if the resource were to back down to a zero power output while staying synchronized to the IESO-controlled grid. | Heat consumption as provided in design information, or, historical data detailing no-load heat consumption
F.2 | Speed No Load Emissions Costs | These are the costs associated with emissions based on relevant emissions policy (for e.g. Federal Carbon Pricing Backstop). Costs based on heat consumption (F.1), fuel carbon content, and price of carbon emissions (provided in D) | Same documentation required for D.1.
(G ) | Start-up Costs | Incremental costs incurred by the resource from start initiation up until its minimum loading point
G.1. | Start fuel consumed cost | The amount of fuel needed to start a thermal resource. This value varies depending on how long the resource has been offline. Thermal resources may be allowed to submit different start-up fuel levels for starting up from a cold, intermediate and hot state. Therefore, reference levels will also likely be set differently depending on the state. | (1) Five minute / hourly fuel consumption data for the corresponding operational period (i.e. Metered quantity of fuel used) that is representative for starts of each type
G.2. | Station Service | Station Service is the incremental quantity electricity withdrawals from the delivery point included from initiation of start sequence of the resource until the resource reaches MLP. Incremental quantity of electricity withdrawals will be multiplied by the station service rate. For facilities with electric auxiliary boilers, incremental station service associated with operating the auxiliary boiler maybe included with the station service. Incremental station service are determined based on the incremental electricity withdrawals above an average baseline consumption of the resource when it is not generating electricity. | -Average value of incremental electricity consumption per resource based on revenue meters for the last 12 months. Participants must calculate the average incremental station service quantity for each start type (hot, warm and cold)
G.3. | Start-Up Emissions Costs | The start-up emission charge calculation requires that market participants provide the electricity generated during a start from start initiation up until it reaches its minimum loading point to calculate the incremental emission charge obligation for each type of start (hot, warm and cold). These are the costs associated with emissions based on relevant emissions policy (for e.g. Federal Carbon Pricing Backstop). For facilities that qualify for the Output Based Performance Standards, incremental emissions costs must considers the allowances provided based on the net energy output during each type of start and start-fuel consumed. | (1) Electricity output during different start types based on average output on a representative average. (2) Five minute / hourly fuel consumption data for the corresponding operational period (i.e. Metered quantity of fuel used) that is representative for starts of each type (3) Same documentation as required in Section D.1
G.4 | Start-up Operating and Maintenance Cost | Costs associated with operating and maintenance of the resource during start-up of the resource from start initiation up until MLP as submitted in in Section E | Any incremental labour costs and incremental operating consumables (non-fuel, non-electricity) costs that are attributed to start-up Market participants must provide reasonable information to support and substantiate that costs included are incremental and attributable to start-up
G.5 | Generation Per Start | Net output from the resource during start-up, only applicable for resources governed by Greenhouse Gas Emission Performance Standards (O. Reg. 241/19). | Typical start-up curve for the resource or historical meter data to show electricity generated from start initiation up until MLP.
(H) | Operating Reserve
H.1. | OR Reference Costs | Operating reserve reference levels are determined based on incremental costs incurred by the resource to make the operating reserve capability available.

## ReferenceLevelCostComponents_ST
Reference Level Cost Components for Combustion Turbines (CT)
| Cost Component | I. Units of measurement/Additional Information | II. Applicability - Resource Type | III.Time-Based Applicability | IV. Input | V. Supporting Documentation Reference | VI. Comments
(A) | Incremental Heat Rate
A.1. | Heat Content of Fuel (HHV) | GJ | Applies to Fossil or Biomass Steam or Steam Turbines in Combined Cycle that have duct burners | Applicable in all time periods
A.2. | Heat Rate Curves | % | Applies to Fossil or Biomass Steam or Steam Turbines in Combined Cycle that have duct burners | Applicable in all time periods
|  | GJ/MWh | Applies to all Combustion Turbine and Combustion Turbines in Combined Cycle installations | Seasonality. Provide Summer and Winter Incremental Heat Rate Curves
| Incremental Heat Rate Curves | To be calculated on a net MW basis | Applies to all Combustion Turbine and Combustion Turbines in Combined Cycle installations | Seasonality. Provide Summer and Winter Incremental Heat Rate Curves
A.3 | Reference Conditions for the Heat Rate curves | Ambient Temperature (degrees C), Relative Humidity (%) | Applies to Fossil or Biomass Steam or Steam Turbines in Combined Cycle that have duct burners | Applicable in all time periods
(B) | Performance Factors
B.1. | Actual fuel consumed | GJ | Applies to Fossil or Biomass Steam or Steam Turbines in Combined Cycle that have duct burners | Applicable in all time periods
B.2. | Theoretical fuel consumed | GJ | Applies to Fossil or Biomass Steam or Steam Turbines in Combined Cycle that have duct burners | Summer Value
Winter Value
B.3 | Ambient Correction Curves | Percentage change from ambient conditions | Applies to Fossil or Biomass Steam or Steam Turbines in Combined Cycle that have duct burners | Applicable in all time periods
B.4 | Performance Factor | - | Winter
Summer
(C ) | Fuel Costs
C.1 | Fuel Commodity Cost | Reference Index | Applies to Fossil or Biomass Steam or Steam Turbines in Combined Cycle that have duct burners | Applicable in all time periods
C.2 | Compressor Fuel Volume Adder | % | Applies to Fossil or Biomass Steam that fire natural gas or Steam Turbines in Combined Cycle that have duct burners | Applicable in all time periods
C.3 | Services Price Adder | $/GJ | Applies to Fossil or Biomass Steam or Steam Turbines in Combined Cycle that have duct burners | Applicable in all time periods
(D) | Energy Offer Emissions Costs
D.1 | Energy offer emissions cost curve | tCO2e/MWh curve | Applies to Fossil Steam or Steam Turbines in Combined Cycle that have duct burners | Applicable in all time periods
| Incremental energy offer emissions cost curve | Incremental tCO2e/MWh curve | Applies to all Combustion Turbine and Combustion Turbines in Combined Cycle installations | Applicable in all time periods
D.2 | Applicable Emission Performance Standard | tCO2e/MWh | Applies to Fossil Steam or Steam Turbines in Combined Cycle that have duct burners | Applicable in all time periods
D.3. | Fuel Emission Factor | tCO2e/GJ | Applies to all Combustion Turbine and Combustion Turbines in Combined Cycle installations | Applicable in all time periods
(E ) | Operations and Maintenance (O&M costs)
E.1. | Fossil or Biomass Steam/Combined Cycle Steam Unit Major Maintenance Adder | Energy costs ($/MWh) | Applies to Fossil or Biomass Steam or Steam Turbines in Combined Cycle | Applicable in all time periods
Start-up offers ($/start) - Hot Start
Start-up offers ($/start) - Warm Start
Start-up offers ($/start) - Cold Start
Speed-no load costs ($/hour)
E.2. | Fossil or Biomass Steam/Combined Cycle Steam Unit Planned Maintenance Adder | Energy costs ($/MWh) | Applies to Fossil or Biomass Steam or Steam Turbines in Combined Cycle | Applicable in all time periods
Start-up offers ($/start) - Hot Start
Start-up offers ($/start) - Warm Start
Start-up offers ($/start) - Cold Start
Speed-no load costs ($/hour)
E.3. | Fossil or Biomass Steam/Combined Cycle Steam Unit Unplanned Maintenance Adder | Energy costs ($/MWh) | Applies to Fossil or Biomass Steam or Steam Turbines in Combined Cycle | Applicable in all time periods
Start-up offers ($/start) - Hot Start
Start-up offers ($/start) - Warm Start
Start-up offers ($/start) - Cold Start
Speed-no load costs ($/hour)
E.4. | Fossil or Biomass Steam/Combined Cycle Operating Consumables Cost | Energy costs ($/MWh) | Applies to Fossil or Biomass Steam or Steam Turbines in Combined Cycle | Applicable in all time periods
Start-up offers ($/start) - Hot Start
Start-up offers ($/start) - Warm Start
Start-up offers ($/start) - Cold Start
Speed-no load costs ($/hour)
(F ) | Speed No Load Costs
F.1 | Speed No Load Heat Consumption | GJ/hr | Applies to Fossil or Biomass Steam or Steam Turbines in Combined Cycle that have duct burners | Applicable in all time periods
F.2 | Speed No Load Emissions Costs | $/hour | Applies to Fossil Steam or Steam Turbines in Combined Cycle that have duct burners | Applicable in all time periods
(G) | Start-up Costs
G.1 | Start Fuel Consumed (hot start) | GJ/start | Applies to Fossil or Biomass Steam or Steam Turbines in Combined Cycle that have duct burners | Applicable in all time periods
| Start Fuel Consumed (warm start) | GJ/start | Applies to Fossil or Biomass Steam or Steam Turbines in Combined Cycle that have duct burners | Applicable in all time periods
| Start Fuel Consumed (cold start) | GJ/start | Applies to Fossil or Biomass Steam or Steam Turbines in Combined Cycle that have duct burners | Applicable in all time periods
G.2 | Station Service (hot start) | MWh/start | Applies to Fossil or Biomass Steam or Steam Turbines in Combined Cycle | Applicable in all time periods
| Station Service (warm start) | MWh/start | Applies to Fossil or Biomass Steam or Steam Turbines in Combined Cycle | Applicable in all time periods
| Station Service (cold start) | MWh/start | Applies to Fossil or Biomass Steam or Steam Turbines in Combined Cycle | Applicable in all time periods
G.3. | Start-Up Emission Costs (hot start) | $/start | Applies to Fossil or Biomass Steam or Steam Turbines in Combined Cycle that have duct burners | Applicable in all time periods
| Start-Up Emission Costs (warm start) | $/start | Applies to Fossil or Biomass Steam or Steam Turbines in Combined Cycle that have duct burners | Applicable in all time periods
| Start-Up Emission Costs (cold start) | $/start | Applies to Fossil or Biomass Steam or Steam Turbines in Combined Cycle that have duct burners | Applicable in all time periods
G.4 | Start-Up Operating and Maintenance Cost (hot start) | $/start | Applies to Fossil or Biomass Steam or Steam Turbines in Combined Cycle that have duct burners | Applicable in all time periods
| Start-Up Operating and Maintenance Cost (warm start) | $/start | Applies to Fossil or Biomass Steam or Steam Turbines in Combined Cycle that have duct burners | Applicable in all time periods
| Start-Up Operating and Maintenance Cost (cold start) | $/start | Applies to Fossil or Biomass Steam or Steam Turbines in Combined Cycle that have duct burners | Applicable in all time periods
G.5 | Generation Per Start (hot start) | MWh | Applies to all Combustion Turbine and Combustion Turbines in Combined Cycle installations | Applicable in all time periods
| Generation Per Start (warm start) | MWh | Applies to all Combustion Turbine and Combustion Turbines in Combined Cycle installations | Applicable in all time periods
| Generation Per Start (cold start) | MWh | Applies to all Combustion Turbine and Combustion Turbines in Combined Cycle installations | Applicable in all time periods
(H) | Operating Reserve (OR) Offer
H.1 | OR Reference Costs | $/MW | Applies to Fossil or Biomass Steam or Steam Turbines in Combined Cycle that have duct burners | Applicable in all time periods

## Defn of CostComponents_ST
Cost Workbook for Reference Levels - Fossil Steam Resources
# | Cost Category | Description | Types of Supporting Documentation | Comments
(A) | Incremental Heat Rate | Relationship between an additional MW of output and the additional heat input necessary to produce it. This is determined from the ratio of the change in fuel input to the change in Resource MW output. '= Change in Heat Going in (∆MJ) / Change in Energy Coming Out (∆MWh) | OEM and Performance tests done during commissioning or during operations
A.1 | Heat Content of Fuel (HHV) | Energy content of a given fuel, expressed in GJ/kg (for biomass or | 1) As burned/in stock/as received/as shipped test 2) Seller's quote/invoice 3) Contract value or Nominal value based on Industry Standard
A.2 | Incremental Heat Rate Curves | These curves show input from burning fuel for each level of MW output for each of their Resources. The vertical axis is plotted in MJ/MWh and the horizontal axis is plotted in MW. | 1) one curve per fuel type of operating mode, per resource. These are based on design, or comparable unit data modified by actual unit test data - curve should include the corresponding incremental heat rate from the minimum load point up until the unrestricted maximum output of the resource
A.3 | Reference Conditions for the Heat Rate curves | Reference conditions for the heat rate curves such as Ambient Temperature (degrees C), Relative Humidity (%) | - Reference conditions listed in OEM and Performance tests done during commissioning
(B) | Performance Factors | Calculated ratio of actual fuel burn to either theoretical fuel use (design heat input) or the most recent heat rate performance test. Thermal resources may experience some decline in performance during certain seasons or weather conditions, or due to resource age or declining efficiency. Applicable for Combined Cycle Steam turbines only if fuel is used for duct firing. 'Performance Factor = Total actual fuel consumed (GJ) / Total theoretical fuel consumed (GJ) Market participants must provide performance factor that will be applied seasonally (winter/summer). | 1) Heat content of fuel over a year.
B.1 | Actual Fuel Consumed | Actual burn may vary from standard burn due to performance degradation due to aging and ambient conditions. | -Measured fuel quantities over a year and heat content of fuel in 5 minute intervals or Calculation based on total fuel consumed or a monthly spot check test basis. | If Actual Fuel Consumed value is not available, then performance factor of 1 can be assigned and IESO should be informed of this change by <insert date, prior to implementation/go-live date> -A "new and clean" turbine is one with no physical degradation of mechanical components
B.2 | Theoretical Fuel Consumed | Design heat input under a "new and clean" condition of the steam turbine resource with duct burning as applicable. | 1)Heat rate for that resource type, from heat rate curves and correction curves for each 5 minute interval; and 2) MWh of production during the time period 3) Manufacturer defined new and clean period (first x hours of operation) 4) Reference site conditions for theoretical fuel consumption | If Theoretical Fuel Consumed value is not available, then performance factor of 1 can be assigned and IESO should be informed of this change by <insert date, prior to implementation/go-live date> -A "new and clean" turbine is one with no physical degradation of mechanical components
B.3 | Ambient Correction Curves | Correction curves provided by the OEM for the performance of the equipment under different ambient conditions. | -provide correction curves for temperature and humidity fluctuations
B.4 | Performance Factors | Calculated performance factor | N/A | N/A
(C ) | Fuel Costs | Incremental cost of fuel consumed by the resource. |  | Fixed charges for transportation equipment (e.g., pipelines, train cars and barges) shall be excluded.
C.1 | Fuel Commodity Index | Base commodity price charged by the fuel supplier for the fuel purchased. The following are acceptable fuel commodity indices based on the type of fuel used by the steam turbine: -For natural gas, the applicable NGX Union Dawn Day-Ahead Index price for the gas day in $US/MMBtu - For Residual Fuel Oil, the fuel commodity price is the relevant Platts indices for spot oil. -For ignition oil, the fuel commodity price is the weekly average wholesale (Rack) price for Furnace Oil in $Cdn/litre. -For biomass fuel, the fuel commodity price is the contract price with the biomass supplier in $/tonne. | 1) Copies of invoices including detailed daily volume information from suppliers. (e.g. quantity of fuel delivered per day and the number of hours a facility can operate on full output based on the daily fuel supply) 2) Fuel supply contract indicating the applicable fuel commodity index 3) Practice for blending of fuels and the methodology for determining weighted average fuel cost and energy content (where applicable) 4) Conversion factor for converting fuel basis to $/GJ (HHV basis)
C.2 | Compressor Fuel Volume Adder | Percentage of fuel consumed by the compressor including volumes for injecting or removing gas from storage. This term is only applicable to natural gas. | 1) Transportation, storage and load balancing contracts 2) Copies of current regulatory approved rate schedule showing the percentage fuel requirements as applicable
C.3 | Service Price Adder | -For Natural gas: includes marketer risk premium, commodity charge for transportation, balancing, and storage. -For Residual Fuel Oil, the costs would include an adder paid to the fuel supplier plus the cost of transportation from the point of purchase to the generation facility - No service price adder for ignition oil -For biomass, the value includes the sum of a Transportation Adder plus Heat Adjustment Factor priced in $Cdn/tonne | 1) The supporting documentation for service price adder would include: -Natural Gas: Copies of the transportation, storage and load balancing contracts outlining the requirement to provide fuel to acquire the services. In addition, copies of current regulatory approved rated schedules showing the variable commodity charges. -Residual Fuel Oil: the contracts showing the price adder paid to the fuel supplier and the cost of transportation from the point of purchase to the generation facility -Biomass: Contracts showing the prices paid for the Transportation Adder and independent reports showing the heating values which are used to determine the Heat Adjustment Factor 2) Conversion factor for converting fuel basis to $/GJ (HHV basis)
(D) | Energy Offer Emissions Costs | These are the costs associated with carbons emissions based on relevant emissions policy.
D.1 | Incremental Energy Emissions Curve | Market participants must provide the incremental costs associated with the incremental heat rate curve for additional electricity production. For facilities that comply with the Greenhouse Gas Emission Performance Standards (O. Reg. 241/19), incremental emissions costs must consider the allowances in their incremental energy emissions cost curve. | Supporting documentation required in addition to the supporting documentation provided for total fuel related costs include: 1) For facilities governed by Greenhouse Gas Emission Performance Standards (O. Reg. 241/19, provide: - Documentation from previous year audit showing generating facility type agreed to apply for the facility - Reference documentation stating Emission Performance Standard applicable to the resource for the current year. 2) For facilities not governed by Greenhouse Gas Emission Performance Standards (O. Reg. 241/19), provide: - Previous invoices to fuel supplier (e.g. carbon tax line item on invoice issued by fuel distribution companies on a $/GJ basis) 3) If exempted from emissions charges, provide: - proof of exemption certificate issued by CRA based on efficiency of the facility - tonnes of emissions/MWh energy produced (exemption from Output Based Pricing System)
D.2 | Applicable Emission Performance Standard | Market participants must indicated the applicable Emission Performance Standard for their resource | Registration documentation for the generation facility
D.3 | Fuel Emission Factor | Market participants must indicate applicable Emission Factor in accordance with Section 4(1) of Ontario Regulation 452/09 | If a resource specific Emission Factor is proposed by the market participant for the reference level as applicable, supporting documentation must be provided to substantiate the calculation of an average Emission Factor based on quality of fuel received at the generation facility for the last 5 years.
(E ) | Operations and Maintenance (O&M costs) | Incremental O&M costs as a result of energy production. The Operations and Maintenance costs are calculated by: The allocation of O&M costs between the energy offer($/MWh), speed no load offer ($/hr), and start-up offer ($/start) will vary by resource type depending on OEM recommendations. Market participant to avoid duplication of costs across the three offer categories listed above.
E.1. | Fossil or Biomass Steam/Combined Cycle Steam Turbine Major Maintenance | Major maintenance refers to expenditures related to major component replacements/refurbishment, maintenance activities or inspection of the resource that occur during the resource’s life. Major maintenance costs are limited to the steam turbine, heat recovery steam generator, or steam generator. For steam resources inspections on the heat recovery steam generator and steam turbine attributed to incremental electricity production are eligible based on the recommendations from the OEMs which include: 1) Minor inspection 2) Major inspection Eligible maintenance activities during the inspection for a steam resource major maintenance event include but are not limited to: turbine blade repair/replacement; turbine diaphragm repair; casing repair/replacement; bearing repair/refurbishment; generator inspection; Boiler repairs; Primary air fan repairs; stop valve inspection and repairs; throttle valve inspection and repairs; nozzle block inspection and repairs; intercept valve inspection and repairs; ID/FD Fan repairs; Consumables required for the outage; Technical advisors required; Temporary incremental labour required; Crane rentals required; Temporary infrastructure required (scaffolding, temporary office trailers, washrooms, etc.) | 1) -Original Equipment Manufacturer (OEM) manuals/recommendations to justify the frequency and scope of planned maintenance events 2) Provide supporting documentation from verifiable sources to substantiate the value of the costs inputted into the calculation of the Combustion Turbine Major Maintenance Adder. Acceptable forms of documentation include, but are not limited to the following: - Paid Invoices from contractors/vendors for relevant services/products - Vendor quotation for a firm commitment that provides reasonable details on the scope of services and/or parts being supplied to substantiate the reasonableness of the quoted costs - Relevant contracts for equipment suppliers and/or service providers 3) Market participants must provide rationale for differences in costs associated with different types of start (hot, warm and cold) 4) Market participants must provide rationale for portion of overall O&M costs that can be allocated to each of the offer categories (energy, no-load and start-up) | For cost categories that are based on historical information of the resource, the following information should be utilized for the resource: • Resources with sufficient historic cost information should use the applicable reference information for their resource for the suggested timeframe of 5 years for the average historic cost suggested for the cost category • For resources with historic cost information of at-least 1 year or more, but less than the suggested timeframe for the average historic cost, market participants should use their available cost information for the inputs into the reference level calculation. • For resources with less than 1 year of cost information, the following approaches can be adopted by the market participant for the reference level: (i) Forecasted costs until the resource has 1 year of historic cost information; or (ii)Independent third-party average cost information applicable for the resource fuel type -Ineligible maintenance expenses that cannot be included into a resource’s reference level are preventative maintenance and routine maintenance that are not directly attributable to incremental electricity productions from the resource.
E.2 | Fossil or Biomass Steam/Combined Cycle Steam Turbine Scheduled Maintenance Costs | The Scheduled Maintenance Costs include routine maintenance tasks on balance of plant (BOP) equipment for fossil or biomass steam resources. Allowable costs include routine inspections on the following: Inspection and rebuild of fan motors for the air-cooled condenser; Heat transfer unit cleaning (air cooler, air heaters, economizers); Selective Catalytic Reduction and CO Reduction Catalyst replacement; Precipitator repairs; Membrane replacements Reverse Osmosis Cartridges replacement; Condensate extraction pumps overhauls; Boiler Feedwater Pumps overhauls; Bypass Systems and/or sky vents inspections and parts replacements; Condenser Cooling Water Pumps overhaul; Gas Compressor inspection, where applicable; Auxiliary Boilers; Bucket Elevator plant repairs; Cooling tower fan motor and gearbox inspection; Cooling tower fill and drift eliminators replacement; For scheduled maintenance costs, costs shall be based on average historical cost over the last 5 years to determine the applicable cost adder for the start-up cost, speed no load cost or incremental energy offer. | 1)Original Equipment Manufacturer (OEM) manuals/recommendations justifying planned maintenance requirements including scope of activities and frequency of events 2) Provide supporting documentation from verifiable sources to substantiate the value of the costs inputted into the calculation of the Combustion Turbine Major Maintenance Adder. Acceptable forms of documentation include, but are not limited to the following: - Paid Invoices from contractors/vendors for relevant services/products - Vendor quotation for a firm commitment that provides reasonable details on the scope of services and/or parts being supplied to substantiate the reasonableness of the quoted costs - Relevant contracts for equipment suppliers and/or service providers 3) Market participants must provide rationale for differences in costs associated with different types of start (hot, warm and cold) 4) Market participants must provide rationale for portion of overall O&M costs that can be allocated to each of the offer categories (energy, no-load and start-up)
E.3 | Fossil or Biomass Steam/Combined Cycle Steam Turbine Unscheduled Maintenance Costs | Unscheduled maintenance includes all non-scheduled maintenance activity required on equipment required for incremental electricity production required to return the site to full operation in the event of a failure. Costs associated with unplanned maintenance / unplanned outages as a result of equipment failure (Pump failure, leakages, belt failure, etc.) For unscheduled maintenance costs, costs shall be based on average historical cost over the last 5 years to determine the applicable cost adder for the start-up cost, speed no load cost or incremental energy offer. | 1) Paid Invoices from contractors/vendors for relevant services, parts, or other purchased goods required to remedy the unplanned maintenance event. 2) Market participants must provide rationale for differences in costs associated with different types of start (hot, warm and cold) 3) Market participants must provide rationale for portion of overall O&M costs that can be allocated to each of the offer categories (energy, no-load and start-up)
E.4 | Fossil or Biomass Steam/Combined Cycle Steam Turbine Operating Consumables Costs | Operating consumable costs are non labour cost components accounting for material, and consumable costs and fees incurred as a result of electrical power production. Costs must be incremental and avoidable to be considered within the reference level for the resource. Operating consumable cost adder shall be based on average historical cost over the last 5 years to determine the applicable cost adder for the start-up cost, speed no load cost or incremental energy offer. Allowable operating consumable adder costs include: -Make-up water for the steam cycle -Steam cycle chemicals -Lubrication oil -Reagents for emission abatement equipment (e.g. ammonia or urea), if applicable | 1) Paid Invoices from contractors/vendors for relevant consumables requirement for incremental electricity production. 2) Market participants must provide rationale for differences in costs associated with different types of start (hot, warm and cold) 3) Market participants must provide rationale for portion of overall O&M costs that can be allocated to each of the offer categories (energy, no-load and start-up)
(F) | Speed No Load Costs | Incremental costs associated for resources operating in a speed-no load condition.
F.1. | Speed No Load Heat Consumption | Minimum fuel burn that would be hypothetically consumed if the resource were to back down to a zero power output while staying synchronized to the IESO-controlled grid. | Heat consumption as provided in performance datasheets, or, historical data detailing no-load heat consumption
F.2 | Speed No Load Emissions Costs | These are the costs associated with emissions based on relevant emissions policy (for e.g. Federal Carbon Pricing Backstop). Costs based on heat consumption (F.1) and price of carbon emissions (provided in D). Does not apply for biomass-fired operation. | Same documentation required for (D)
(G ) | Start-up Costs | Incremental costs for the resource operating in a speed-no load condition.
G.1. | Start fuel consumed cost | The amount of fuel needed to start a thermal resource. This value varies depending on how long the resource has been offline. Thermal resources may be allowed to submit different start-up fuel levels for starting up from a cold, intermediate and hot state, as applicable. If multiple fuels are required for start-up, the market participant must provide the quantity of each fuel required for the resource from start initiation up until its minimum loading point. | Five minute / hourly fuel consumption data for the corresponding operational period (i.e. Metered quantity of fuel used) that is representative for starts of each type
G.2. | Station Service | Station Service is the incremental quantity electricity withdrawals from the delivery point included from initiation of start sequence of the resource until the resource reaches MLP. Incremental quantity of electricity withdrawals will be multiplied by the station service rate. For facilities with electric auxiliary boilers, incremental station service associated with operating the auxiliary boiler maybe included with the station service. Incremental station service are determined based on the incremental electricity withdrawals above an average baseline consumption of the resource when it is not generating electricity. | Average value of incremental electricity consumption per resource based on revenue meters for the last 12 months. Participants must calculate the average incremental station service quantity for each start type (hot, warm and cold)
G.3. | Start-Up Emissions Costs | The start-up emission charge calculation requires that market participants provide the electricity generated during a start from start initiation up until it reaches its minimum loading point to calculate the incremental emission charge obligation for each type of start (hot, warm and cold). These are the costs associated with emissions based on relevant emissions policy (for e.g. Federal Carbon Pricing Backstop). For facilities that qualify for the Output Based Performance Standards, incremental emissions costs must considers the allowances provided based on the net energy output during each type of start and start-fuel consumed. | (1) Electricity output during different start types based on average output on a representative average. (2) Five minute / hourly fuel consumption data for the corresponding operational period (i.e. Metered quantity of fuel used) that is representative for starts of each type (3) Same documentation as required in Section D.1
G.4 | Start-up Operating and Maintenance Cost | Costs associated with operating and maintenance of the resource during start-up of the resource from start initiation up until MLP as submitted in in Section E
G.5 | Generation Per Start | Net output from the resource during start-up, only applicable for resources governed by Greenhouse Gas Emission Performance Standards (O. Reg. 241/19). | Typical start-up curve for the resource or historical meter data to show electricity generated from start initiation up until MLP.
(H) | Operating Reserve
H.1. | OR Reference Costs | Operating reserve reference levels are determined based on incremental costs incurred by the resource to make the operating reserve capability available.

## FinDispatchDataParameter-Phys
Separate for Day Ahead and Real-Time markets
# | Parameter | Unit | Description | Formula (Not Quick Start Resources) | Formula (Quick Start Resources) | Reference value/cost curve
1 | Energy offer | $/MWh | For an energy offer, the IESO will establish an energy offer reference level curve for each set of offer parameters. This will include up to 20 non-decreasing values of the energy reference level to form a monotonically increasing cost curve. This energy reference level curve will be used for the conduct and impact testing of the price quantity pairs submitted by the market participant. For combined cycle facilities, market participants must provide the following energy offer reference levels that correspond to physical units and pseudo units, as applicable
2 | Speed no-load offer | $/hour | The IESO will establish speed no-load reference levels only for generation resources for which market participants are eligible to submit speed no-load offers. The market participants will submit a single value per thermal state applicable to each hour up to a maximum of 24 values. Therefore, for speed no-load offers, the IESO will determine a single reference level for each thermal state. |  | Not applicable
3 | Start-up offer | $/start | The IESO will establish start-up reference levels only for generation resources for which market participants are eligible to submit start-up offers . The market participants will submit a single value per thermal state for each hour up to a maximum of 24 values. Therefore, for start-up offers, the IESO will determine a single reference level for each thermal state. For combined cycle facilities, market participants must provide the following start-up offer reference levels that correspond to physical units and pseudo units, as applicable |  | Not applicable
4 | Operating Reserve (OR) Offer | $/hr | For an operating reserve offer, the IESO will establish an operating reserve offer reference level curve for each operating reserve offer block. This will include up to 5 non-decreasing values of the operating reserve reference level to form a monotonically increasing cost curve.

## FinDispatchDataParameter - PSU
| Separate for Day Ahead and Real-Time markets |  |  |  | PSEUDO UNIT REFERENCE LEVELS (ASSUME IDENTICAL CTs)
# | Parameter | Unit | Description | Formula (Not Quick Start Resources) | Reference value/cost (1x1 PSU) - Summer | Reference value/cost (1x1 PSU) - Winter | Reference value/cost (2x1 PSU) - Summer | Reference value/cost (2x1 PSU) - Winter
1 | Energy offer | $/MWh | For an energy offer, the IESO will establish an energy offer reference level curve for each set of offer parameters. This will include up to 20 non-decreasing values of the energy reference level to form a monotonically increasing cost curve. This energy reference level curve will be used for the conduct and impact testing of the price quantity pairs submitted by the market participant. For combined cycle facilities, market participants must provide the following energy offer reference levels that correspond to physical units and pseudo units, as applicable |  | Operating Load (MW) | Operating Load (MW) | Operating Load (MW) | Operating Load (MW)
2 | Speed no-load offer | $/hour | The IESO will establish speed no-load reference levels only for generation resources for which market participants are eligible to submit speed no-load offers. The market participants will submit a single value per thermal state applicable to each hour up to a maximum of 24 values. Therefore, for speed no-load offers, the IESO will determine a single reference level for each thermal state.
| Start-up offer | $/start | The IESO will establish start-up reference levels only for generation resources for which market participants are eligible to submit start-up offers . The market participants will submit a single value per thermal state for each hour up to a maximum of 24 values. Therefore, for start-up offers, the IESO will determine a single reference level for each thermal state. For combined cycle facilities, market participants must provide the following start-up offer reference levels that correspond to physical units and pseudo units, as applicable |  | Hot | Hot | Hot | Hot
[5 empty] | Warm | Warm | Warm | Warm
3 |  |  |  |  | Cold | Cold | Cold | Cold
4 | Operating Reserve (OR) Offer | $/hr | For an operating reserve offer, the IESO will establish an operating reserve offer reference level curve for each operating reserve offer block. This will include up to 5 non-decreasing values of the operating reserve reference level to form a monotonically increasing cost curve.

## Non-finDispatchParameters - CT
# | Non-Financial Reference Level | Unit | Description | MW Quantity | Summer Value | Winter Value | Types of Supporting Documentation
1 | Energy Ramp Up Rate 1 | MW/min | The energy ramp up rate profile across the dispatchable range that the resource expects to meet during normal operation. |  |  |  | Manufacturer data from contract or performance test
2 | Energy Ramp Down Rate 1 | MW/min | The energy ramp down rate profile across the dispatchable range that the resource expects to meet during normal operation. |  |  |  | Manufacturer data from contract or performance test
3 | Energy Ramp Up Rate 2 | MW/min | The energy ramp up rate profile across the dispatchable range that the resource expects to meet during normal operation.
4 | Energy Ramp Down Rate 2 | MW/min | The energy ramp down rate profile across the dispatchable range that the resource expects to meet during normal operation.
5 | Energy Ramp Up Rate 3 | MW/min | The energy ramp up rate profile across the dispatchable range that the resource expects to meet during normal operation.
6 | Energy Ramp Down Rate 3 | MW/min | The energy ramp down rate profile across the dispatchable range that the resource expects to meet during normal operation.
7 | Energy Ramp Up Rate 4 | MW/min | The energy ramp up rate profile across the dispatchable range that the resource expects to meet during normal operation.
8 | Energy Ramp Down Rate 4 | MW/min | The energy ramp down rate profile across the dispatchable range that the resource expects to meet during normal operation.
9 | Energy Ramp Up Rate 5 | MW/min | The energy ramp up rate profile across the dispatchable range that the resource expects to meet during normal operation.
10 | Energy Ramp Down Rate 5 | MW/min | The energy ramp down rate profile across the dispatchable range that the resource expects to meet during normal operation.
11 | Operating Reserve Ramp Rate | MW/min | The rate that a resource can respond to an operating reserve activation during normal operation. Equivalent to Energy Ramp Rate. | N/A |  |  | Manufacturer data from contract or performance test
12 | Lead Time - Hot | Hours | The amount of time needed during normal operation for a NQS to start up and reach its MLP from an offline state if the thermal state of the unit is hot. | N/A |  |  | Manufacturer data from contract or performance test
13 | Lead Time - Warm | Hours | The amount of time needed during normal operation for a NQS to start up and reach its MLP from an offline state if the thermal state of the unit is warm. | N/A |  |  | Manufacturer data from contract or performance test
14 | Lead Time - Cold | Hours | The amount of time needed during normal operation for a NQS to start up and reach its MLP from an offline state if the thermal state of the unit is cold. | N/A |  |  | Manufacturer data from contract or performance test
15 | Minimum Loading Point | MW | The minimum MW output that a resource must maintain to remain stable without the support of ignition during normal operation. | N/A |  |  | Manufacturer data from contract or performance test
16 | Minimum Generation Block Run Time | Hours | The minimum number of consecutive hours a generation unit must be scheduled to its MLP during normal operation. | N/A |  |  | Technical advisory from manufacturer on minimum time required for steam cycle chemistry
17 | Minimum Generation Block Down Time (Hot) | Hours | The minimum number of hours between the time when a generation unit was last at its MLP before de-synchronization and the time the generation unit can be scheduled back to its MLP after re-synchronizing during normal operation. | N/A |  |  | Relevant extract from the operating and maintenance manual for their resource that states the minimum time after shutdown when the resource can be restarted.
18 | Minimum Generation Block Down Time (Warm) | Hours | The minimum number of hours between the time when a generation unit was last at its MLP before de-synchronization and the time the generation unit can be scheduled back to its MLP after re-synchronizing during normal operation. | N/A |  |  | Relevant extract from the operating and maintenance manual for their resource that states the minimum time after shutdown when the resource can be restarted.
19 | Minimum Generation Block Down Time (Cold) | Hours | The minimum number of hours between the time when a generation unit was last at its MLP before de-synchronization and the time the generation unit can be scheduled back to its MLP after re-synchronizing during normal operation. | N/A |  |  | Relevant extract from the operating and maintenance manual for their resource that states the minimum time after shutdown when the resource can be restarted.
20 | Maximum Number of Starts per Day | # | The maximum number of times a generation unit can be started within a dispatch day during normal operation. | N/A |  |  | Based on Lead Time, MGBRT, and MGBDT. No additional supporting documentation required.
21 | Ramp Up Energy to MLP
| Ramp hours to MLP - Hot | Hours | The number of hours required for the resource to ramp from synchronization to its MLP during normal operation when the resource is in a hot thermal state. | N/A |  |  | Manufacturer data from contract or performance test
| Energy per ramp hour - Hot (Upper Bound) | MW | The upper bound average quantity of energy in MWh that the resource is expected to produce in each ramp hour during normal operation when the resource is in a hot thermal state. | N/A |  |  | Manufacturer data from contract or performance test
| Energy per ramp hour - Hot (Lower Bound) | MW | The lower bound average quantity of energy in MWh that the resource is expected to produce in each ramp hour during normal operation when the resource is in a hot thermal state. | N/A |  |  | Manufacturer data from contract or performance test
| Ramp hours to MLP - Warm | Hours | The number of hours required for the resource to ramp from synchronization to its MLP during normal operation when the resource is in a warm thermal state. | N/A |  |  | Manufacturer data from contract or performance test
| Energy per ramp hour - Warm (Upper Bound) | MW | The upper bound average quantity of energy in MWh that the resource is expected to produce in each ramp hour during normal operation when the resource is in a warm thermal state. | N/A |  |  | Manufacturer data from contract or performance test
| Energy per ramp hour - Warm (Lower Bound) | MW | The lower bound average quantity of energy in MWh that the resource is expected to produce in each ramp hour during normal operation when the resource is in a warm thermal state. | N/A |  |  | Manufacturer data from contract or performance test
| Ramp hours to MLP - Cold | Hours | The number of hours required for the resource to ramp from synchronization to its MLP during normal operation when the resource is in a cold thermal state. | N/A |  |  | Manufacturer data from contract or performance test
| Energy per ramp hour - Cold (Upper Bound) | MW | The upper bound average quantity of energy in MWh that the resource is expected to produce in each ramp hour during normal operation when the resource is in a cold thermal state. | N/A |  |  | Manufacturer data from contract or performance test
| Energy per ramp hour - Cold (Lower Bound) | MW | The lower bound average quantity of energy in MWh that the resource is expected to produce in each ramp hour during normal operation when the resource is in a cold thermal state. | N/A |  |  | Manufacturer data from contract or performance test

## Non-finDispatchParameters - ST
# | Non-Financial Reference Level | Unit | Description | MW Quantity | Summer Value | Winter Value | Types of Supporting Documentation
1 | Energy Ramp Rate | MW/min | The energy ramp rate profile across the dispatchable range that the resource expects to meet during normal operation. |  |  |  | Manufacturer data from contract or performance test
2 | Operating Reserve Ramp Rate | MW/min | The rate that a resource can respond to an operating reserve activation during normal operation. Equivalent to Energy Ramp Rate. |  |  |  | Manufacturer data from contract or performance test
3 | Lead Time - Hot | Hours | The amount of time needed during normal operation for a NQS to start up and reach its MLP from an offline state if the thermal state of the unit is hot. |  |  |  | Manufacturer data from contract or performance test
| Lead Time - Warm | Hours | The amount of time needed during normal operation for a NQS to start up and reach its MLP from an offline state if the thermal state of the unit is warm. |  |  |  | Manufacturer data from contract or performance test
| Lead Time - Cold | Hours | The amount of time needed during normal operation for a NQS to start up and reach its MLP from an offline state if the thermal state of the unit is cold. |  |  |  | Manufacturer data from contract or performance test
4 | Minimum Loading Point | MW | The minimum MW output that a resource must maintain to remain stable without the support of ignition during normal operation. |  |  |  | Manufacturer data from contract or performance test
5 | Minimum Generation Block Run Time | Hours | The minimum number of consecutive hours a generation unit must be scheduled to its MLP during normal operation. |  |  |  | Technical advisory from manufacturer on minimum time required for steam cycle chemistry
6 | Minimum Generation Block Down Time | Hours | The minimum number of hours between the time when a generation unit was last at its MLP before de-synchronization and the time the generation unit can be scheduled back to its MLP after re-synchronizing during normal operation. |  |  |  | Relevant extract from the operating and maintenance manual for their resource that states the minimum time after shutdown when the resource can be restarted.
7 | Maximum Number of Starts per Day | # | The maximum number of times a generation unit can be started within a dispatch day during normal operation. |  |  |  | Based on Lead Time, MGBRT, and MGBDT. No additional supporting documentation required.
8 | Ramp Up Energy to MLP
| Ramp hours to MLP - Hot | Hours | The number of hours required for the resource to ramp from synchronization to its MLP during normal operation when the resource is in a hot thermal state. |  |  |  | Manufacturer data from contract or performance test
| Energy per ramp hour - Hot (Upper Bound) | MW | The upper bound average quantity of energy in MWh that the resource is expected to produce in each ramp hour during normal operation when the resource is in a hot thermal state. |  |  |  | Manufacturer data from contract or performance test
| Energy per ramp hour - Hot (Lower Bound) | MW | The lower bound average quantity of energy in MWh that the resource is expected to produce in each ramp hour during normal operation when the resource is in a hot thermal state. |  |  |  | Manufacturer data from contract or performance test
| Ramp hours to MLP - Warm | Hours | The number of hours required for the resource to ramp from synchronization to its MLP during normal operation when the resource is in a warm thermal state. |  |  |  | Manufacturer data from contract or performance test
| Energy per ramp hour - Warm (Upper Bound) | MW | The upper bound average quantity of energy in MWh that the resource is expected to produce in each ramp hour during normal operation when the resource is in a warm thermal state. |  |  |  | Manufacturer data from contract or performance test
| Energy per ramp hour - Warm (Lower Bound) | MW | The lower bound average quantity of energy in MWh that the resource is expected to produce in each ramp hour during normal operation when the resource is in a warm thermal state. |  |  |  | Manufacturer data from contract or performance test
| Ramp hours to MLP - Cold | Hours | The number of hours required for the resource to ramp from synchronization to its MLP during normal operation when the resource is in a cold thermal state. |  |  |  | Manufacturer data from contract or performance test
| Energy per ramp hour - Cold (Upper Bound) | MW | The upper bound average quantity of energy in MWh that the resource is expected to produce in each ramp hour during normal operation when the resource is in a cold thermal state. |  |  |  | Manufacturer data from contract or performance test
| Energy per ramp hour - Cold (Lower Bound) | MW | The lower bound average quantity of energy in MWh that the resource is expected to produce in each ramp hour during normal operation when the resource is in a cold thermal state. |  |  |  | Manufacturer data from contract or performance test

## Non-finDispatchParameters - PSU
# | Non-Financial Reference Level | Unit | Description | MW Quantity | Summer Value | Winter Value | Types of Supporting Documentation
1 | Energy Ramp Rate | MW/min | The energy ramp rate profile across the dispatchable range that the resource expects to meet during normal operation. |  |  |  | Manufacturer data from contract or performance test
2 | Operating Reserve Ramp Rate | MW/min | The rate that a resource can respond to an operating reserve activation during normal operation. Equivalent to Energy Ramp Rate. |  |  |  | Manufacturer data from contract or performance test
3 | Lead Time - Hot | Hours | The amount of time needed during normal operation for a NQS to start up and reach its MLP from an offline state if the thermal state of the unit is hot. |  |  |  | Manufacturer data from contract or performance test
| Lead Time - Warm | Hours | The amount of time needed during normal operation for a NQS to start up and reach its MLP from an offline state if the thermal state of the unit is warm. |  |  |  | Manufacturer data from contract or performance test
| Lead Time - Cold | Hours | The amount of time needed during normal operation for a NQS to start up and reach its MLP from an offline state if the thermal state of the unit is cold. |  |  |  | Manufacturer data from contract or performance test
4 | Minimum Loading Point | MW | The minimum MW output that a resource must maintain to remain stable without the support of ignition during normal operation. |  |  |  | Manufacturer data from contract or performance test
5 | Minimum Generation Block Run Time | Hours | The minimum number of consecutive hours a generation unit must be scheduled to its MLP during normal operation. |  |  |  | Technical advisory from manufacturer on minimum time required for steam cycle chemistry
6 | Minimum Generation Block Down Time | Hours | The minimum number of hours between the time when a generation unit was last at its MLP before de-synchronization and the time the generation unit can be scheduled back to its MLP after re-synchronizing during normal operation. |  |  |  | Relevant extract from the operating and maintenance manual for their resource that states the minimum time after shutdown when the resource can be restarted.
7 | Maximum Number of Starts per Day | # | The maximum number of times a generation unit can be started within a dispatch day during normal operation. |  |  |  | Based on Lead Time, MGBRT, and MGBDT. No additional supporting documentation required.
8 | Ramp Up Energy to MLP
| Ramp hours to MLP - Hot | Hours | The number of hours required for the resource to ramp from synchronization to its MLP during normal operation when the resource is in a hot thermal state. |  |  |  | Manufacturer data from contract or performance test
| Energy per ramp hour - Hot (Upper Bound) | MW | The upper bound average quantity of energy in MWh that the resource is expected to produce in each ramp hour during normal operation when the resource is in a hot thermal state. |  |  |  | Manufacturer data from contract or performance test
| Energy per ramp hour - Hot (Lower Bound) | MW | The lower bound average quantity of energy in MWh that the resource is expected to produce in each ramp hour during normal operation when the resource is in a hot thermal state. |  |  |  | Manufacturer data from contract or performance test
| Ramp hours to MLP - Warm | Hours | The number of hours required for the resource to ramp from synchronization to its MLP during normal operation when the resource is in a warm thermal state. |  |  |  | Manufacturer data from contract or performance test
| Energy per ramp hour - Warm (Upper Bound) | MW | The upper bound average quantity of energy in MWh that the resource is expected to produce in each ramp hour during normal operation when the resource is in a warm thermal state. |  |  |  | Manufacturer data from contract or performance test
| Energy per ramp hour - Warm (Lower Bound) | MW | The lower bound average quantity of energy in MWh that the resource is expected to produce in each ramp hour during normal operation when the resource is in a warm thermal state. |  |  |  | Manufacturer data from contract or performance test
| Ramp hours to MLP - Cold | Hours | The number of hours required for the resource to ramp from synchronization to its MLP during normal operation when the resource is in a cold thermal state. |  |  |  | Manufacturer data from contract or performance test
| Energy per ramp hour - Cold (Upper Bound) | MW | The upper bound average quantity of energy in MWh that the resource is expected to produce in each ramp hour during normal operation when the resource is in a cold thermal state. |  |  |  | Manufacturer data from contract or performance test
| Energy per ramp hour - Cold (Lower Bound) | MW | The lower bound average quantity of energy in MWh that the resource is expected to produce in each ramp hour during normal operation when the resource is in a cold thermal state. |  |  |  | Manufacturer data from contract or performance test

## Supporting Documentation List
Cost Workbook for Reference Levels - Thermal Resources
Reference Levels - Supporting Documentation
Instructions: Please utilize this section to list attachments and descriptions. Use corresponding attachment number to refer to documents in the "CostComponents" tab.
| Attachment # | Supporting Document Name | Supporting Document Description
Attachment 1
Attachment 2
Attachment 3
Attachment 4
Attachment 5
Attachment 6
Attachment 7
Attachment 8
Attachment 9
Attachment 10
Attachment 11
Attachment 12
Attachment 13
Attachment 14
Attachment 15
Attachment 16
Attachment 17
Attachment 18
Attachment 19
Attachment 20
…