## Introduction
Cost Workbook for Reference Levels - Wind Resources
This cost-workbook is intended to be used by market participants to submit cost information to the IESO. This cost information will be used in the calculation of financial dispatch data parameter reference levels as part of the IESO's Market Power Mitigation framework. The financial dispatch data parameters relevant to this technology type are found in the 'FinDispatchDataParameters' tab. That tab also contains the formulas that will be used to determine Energy Offer Reference Levels. Cost components of the financial dispatch data parameters are listed in the 'Reference Level Cost Components' tab. Market participants are to fill out each relevant line item in accordance to the operations of its resource. The reference level curve for energy or operating reserve will be determined by the $/MW(h) costs in this workbook. If the operations of a resource require cost components to vary relative to energy or operating reserve production, then the market participant shall identify to the IESO, the cost component and the range of production that the costs relate to. For example, incremental fuel costs may be $10/MWh for a range of 1-15MW of production and $14/MWh for a range of 16-30MW of production. Participants will be required to provide supporting documentation for all costs that make-up their reference level curve. The IESO will consider costs submitted by each participant to confirm that they represent incremental costs incurred in the production of incremental supply.
Instructions for Using this Workbook: 1) Complete/update all cells highlighted in yellow; 2) Put 0 if value is 0; 3) Put N/A if item does not apply; 4) Reference supporting documentation is each relevant tab, including references to attachments and page numbers; 5) MP to submit supporting documents along with a summary table of documents provided (see "Supporting Documentation List" tab). Notes: Inputs provided by the market participants are considered provisional and subject to the IESO verification and acceptance. Therefore, resulting costs shall not be construed as agreed upon or final until written confirmation is provided by the IESO.
Resource Information
Resource Name
Resource ID
Technology type of Resource
| Date of the Cost Workbook Completion | YYYY/MM/DD
| Proposed Effective Date of the Cost Workbook | YYYY/MM/DD

## Reference Level Cost Components
Cost Workbook for Short-Run Marginal Energy Cost Components
| Cost Components | I. Units of measurement/ formula reference | II. Applicability - Resource Type | III. Time-Based Applicability - Seasonality, On-Peak/Off-Peak Hours | IV. Input | V. Supporting Documentation Reference | VI. Comments
(A) | Operating and Maintenance Costs
A.1 | Major Maintenance | $/MWh | All Wind Resources | Applicable in All Time Periods | 0 | N/A | N/A
A.2 | Scheduled Maintenance Electrical and Mechanical | $/MWh | All Wind Resources | Applicable in All Time Periods | 0 | N/A | N/A
A.3 | Unscheduled Maintenance Costs | $/MWh | All Wind Resources | Applicable in All Time Periods | 0 | N/A | N/A
A.4 | Incremental Third Party Payments | $/MWh | All Wind Resources | Applicable in All Time Periods | 0 | N/A | N/A
A.5 | Start-up Costs | $/MWh | All Wind Resources | Applicable in All Time Periods | 0 | N/A | N/A

## Definition of Cost Components
Cost Workbook for Reference Levels - Wind Resources
# | Cost Category | Description | Types of Supporting Documentation | Comment
A.1 | Major Maintenance | Spending on major wind turbine drive train components or capital replacements in the balance of plant necessary to maintain generation. The spending is foreseen well in advance of need via tests and early warning indicators. The spending typically requires months in advance to plan and often needs a heavy lift crane, or speciality equipment along with a specialty installation crew. Allowable items includes: Blade (Blade Structure, Complete Blade, Lightning Protection System, LEP Coating); Pitch System (Bearing Change, Hydraulics); Drive Train (Main Shaft / Bearing Change out); Gearbox (Bearing Change, Complete Gearbox change); Generator (Bearing Change, Complete Generator Change out). | Invoice/quote for allowable maintenance items. In cases where major maintenance is covered by the terms of a service agreement, Market Participant must show the portion of the service agreement cost reserved for major maintenance via documentation from the service provider.
A.2 | Scheduled Maintenance Electrical and Mechanical | Spending on routine maintenance tasks on electrical and mechanical equipment that may take place annually (annual inspections) or periodically (oil change outs, blade repairs). Allowable costs include routine inspections and work to maintain warranties such as oil changes, blade inspection and minor repair, bolts tensioning inspection, lubrication program, yaw & pitch system inspection, generator & gearbox monitoring program, SCADA inspection, converter and main control cabinets inspection, power cables check, shaft alignment, bearing and rotor & stator inspections, vibration check, standard cleaning, blade heating inspection. | Invoice/quote for allowable maintenance items and/or service agreements
A.3 | Unscheduled Maintenance Costs | Includes all non-scheduled maintenance activity. This will primarily be outage investigations triggered by monitoring team, which may include labour and parts costs as required to return the site to full operation. Costs typically include the replacement of spare parts that are in stock. | Invoice for allowable maintenance items and/or service agreements
A.4 | Incremental Third Party Payments | Costs per Agreements such as Royalties, Land Leases and Service Agreements which result in costs directly tied to generation (MWh). | Compensation formulas from Agreements, including escalation clauses.
A.5 | Start-up Costs | Start up costs necessary to bring wind units on-line from a cold start (drawn from station service power). Include power requirements for oil heating (from a cold start), blade heating and de-icing. | Cold start records, coincident Station Service Consumption Meter Data, historical energy generation

## FinDispatchDataParameters
Separate for Day Ahead and Real-Time markets
# | Parameter | Unit | Description | Formula | Reference value/cost curve
1 | Energy offer | $/MWh | The energy offer reference level will be used to create an energy cost curve consisting of up to 20 price-quantity pairs that will describe short run marginal costs across the range of energy production. The energy cost curve will be consistent with energy offer requirements as specified in Market Rules Chapter 7 Section 3.5.3. | Energy Reference Level = Operating and Maintenance Costs | 0

## Non-FinDispatchDataParameters
# | Non-Financial Reference Level | Unit | Description | Ramp Quantity | Summer Value | Winter Value | Supporting Documentation
1 | Energy Ramp Up Rate 1 | MW/min | The energy ramp up rate profile across the dispatchable range that the resource expects to meet during normal operation. |  | 50 | 50 | Example 100MW wind farm. Ramp-down is instantaneous. Values are for ramp-up. Winter is after units are warmed up.
2 | Energy Ramp Down Rate 1 | MW/min | The energy ramp down rate profile across the dispatchable range that the resource expects to meet during normal operation. |  | 100 | 100 | Example 100MW wind farm. Ramp-down is instantaneous. Values are for ramp-up. Winter is after units are warmed up.
3 | Energy Ramp Up Rate 2 | MW/min | The energy ramp up rate profile across the dispatchable range that the resource expects to meet during normal operation.
4 | Energy Ramp Down Rate 2 | MW/min | The energy ramp down rate profile across the dispatchable range that the resource expects to meet during normal operation.
5 | Energy Ramp Up Rate 3 | MW/min | The energy ramp up rate profile across the dispatchable range that the resource expects to meet during normal operation.
6 | Energy Ramp Down Rate 3 | MW/min | The energy ramp down rate profile across the dispatchable range that the resource expects to meet during normal operation.
7 | Energy Ramp Up Rate 4 | MW/min | The energy ramp up rate profile across the dispatchable range that the resource expects to meet during normal operation.
8 | Energy Ramp Down Rate 4 | MW/min | The energy ramp down rate profile across the dispatchable range that the resource expects to meet during normal operation.
9 | Energy Ramp Up Rate 5 | MW/min | The energy ramp up rate profile across the dispatchable range that the resource expects to meet during normal operation.
10 | Energy Ramp Down Rate 5 | MW/min | The energy ramp down rate profile across the dispatchable range that the resource expects to meet during normal operation.

## Supporting Documentation List
Cost Workbook for Reference Levels
Reference Levels - Supporting Documentation
Instructions: Please utilize this section to list attachments and descriptions. Use corresponding attachment number to refer to documents in the "Reference Level Cost Components" tab.
| Attachment # | Supporting Document Name | Supporting Document Description
| Attachment 1 | N/A | N/A
| Attachment 2 | N/A | N/A
| Attachment 3 | N/A | N/A
| Attachment 4 | N/A | N/A
| Attachment 5 | N/A | N/A
| Attachment 6 | N/A | N/A
| Attachment 7 | N/A | N/A