## Menu
Annual Planning Outlook
2024 Avoided Costs
December 2024
Tables A and B: Note on Methodology
Table 1: 2024 Avoided Costs (2024 Dollars)
Table 2: Cumulative Capacity Expansion Model (CapEx) Installed Capacity (MW)
Tables C and D: Note on Results

## Tables A and B
Back to main menu
Table A: Avoided Energy Costs
The IESO’s avoided energy cost analysis considers the energy cost savings from a reduction in demand. These avoided energy costs are considered benefits, and can be compared to the cost of other measures that would reduce demand. The change in simulated total system dispatch costs associated with the change in electricity consumption due to the Energy Efficiency measures being considered are used to estimate the avoided energy costs. To understand the impact of avoided energy, the hourly profile of the measures being considered is compared to the hourly profile of simulated total system dispatch costs. The avoided energy costs change as demand and supply changes. The methodology can be summarized as follows: 1. A CapEx model is run for both the with and without Energy Efficiency cases to determine the least-cost, incremental, non-emitting resource portfolio build-out to meet future needs (see Table 2). 2. These results are then used in a Production Cost model to simulate the least-cost, hourly, economic dispatch of the Ontario system over the study period for the two cases. 3. Avoided energy costs are developed from the delta between the hourly system energy costs for the with and the without Energy Efficiency cases.
Table A1: Time-of-Use Definitions
Avoided energy costs are grouped into eight Time-of-Use (TOU) periods to reflect the diurnal and seasonal fluctuations. Time-of-use periods are Hour Starting to Hour Ending (e.g. 0700 – 1100 is a 4-hour period, starting at 7am and ending at 11am).
Table A2: Time-of-Use Seasons
Season | Months Included
Winter | December – March
Summer | June – September
Shoulder | April, May, October & November
Table A3: Time-of-Use Period Definitions
| Winter | Summer | Shoulder
| (December – March) | (June – September) | (April, May, October, November)
On-Peak | 0700 – 1100 | 1100 – 1700 weekdays | None
| and | (522 hours)
1700 – 2000 weekdays
(602 Hours)
Mid-Peak | 1100 – 1700 and | 0700 – 1100 and | 0700 – 2200 weekdays
| 2000 – 2200 weekdays | 1700 – 2200 weekdays | (1,305 hours)
| (688 hours) | (783 hours)
Off-Peak | 0000 – 0700 and | 0000 – 0700 and | 0000 – 0700 and
| 2200 – 0000 weekdays; | 2200 – 0000 weekdays; | 2200 – 0000 weekdays;
| All hours weekends and holidays | All hours weekends and holidays | All hours weekends and holidays
| (1,614 hours) | (1,623 hours) | (1,623 hours)
Note: Number of hours represent the daily hours for the various periods
Table B: Avoided Capacity Costs
The avoided capacity costs reflect the cost of capacity in years where there is a capacity deficit. Avoided capacity costs for each year are generated based on the specific years annual system capacity needs as being either summer peaking or dual peaking (i.e., both summer and winter peaking). The avoided capacity costs provided for the year will be applied to a summer peak capacity reduction in the summer peak years, and the average of summer and winter peak capacity reduction for dual-peaking years. In this context, summer and/or dual-peak refers to system peak capacity needs (i.e in what season is capacity needed) rather than which season has higher demand. In the early study years (2025 to 2027), estimating the avoided capacity costs through the methodology described above (i.e. CapEx model determines the least-cost, incremental, non-emitting resource portfolio build-out to meet future needs) was challenging due to the minimum lead time to build capacity (three years). This would have resulted in no new capacity being avoided before 2028, via the CapEx model. Therefore, the IESO applied the Capacity Auction Reference Price as the avoided capacity value for the years 2025 to 2027, since peak reductions from Energy Efficiency could allow the IESO to avoid the need to acquire incremental capacity through the Capacity Auction.
Back to main menu

## Table 1
Back to main menu
Table 1: 2024 Avoided Costs (2024 Dollars)
| Avoided Energy Cost by Season and Time-of-Use Period (2024$/MWh) | [8 empty] | Avoided Capacity Costs (2024$/kW-yr)
Year | [9 empty] | Generation
| Winter On Peak | Winter Mid-Peak | Winter Off-Peak | Summer On Peak | Summer Mid-Peak | Summer Off-Peak | Shoulder Mid-Peak | Shoulder Off Peak | Annual | Annual | System Need
2025 | 77.6937 | 67.8533 | 53.9909 | 79.1678 | 80.8471 | 54.4041 | 66.958 | 36.172 | 61.5262 | 156 | Summer Peak
2026 | 88.9855 | 77.1881 | 68.8851 | 84.5101 | 81.3926 | 65.4303 | 66.8962 | 57.072 | 70.8844 | 156 | Summer Peak
2027 | 78.6789 | 80.8169 | 95.0158 | 102.7518 | 107.4004 | 102.2702 | 69.4609 | 71.4709 | 88.0445 | 156 | Summer Peak
2028 | 86.1016 | 80.5097 | 71.9754 | 88.7551 | 95.5503 | 78.5014 | 77.9277 | 66.3059 | 78.7863 | 417.5802 | Summer Peak
2029 | 76.0834 | 74.3817 | 83.338 | 39.3394 | 47.8695 | 57.1913 | 58.2219 | 63.8326 | 62.9836 | 419.4444 | Summer Peak
2030 | 49.8924 | 54.4208 | 69.2074 | 48.3872 | 47.6241 | 63.1162 | 51.134 | 69.5508 | 58.6351 | 419.4115 | Summer Peak
2031 | 48.9252 | 35.1401 | 50.3833 | 41.1214 | 45.1821 | 53.5244 | 39.8551 | 45.9997 | 45.8574 | 426.391 | Summer Peak
2032 | 46.4136 | 37.2284 | 44.0957 | 38.7035 | 43.9336 | 49.8714 | 39.0649 | 44.0055 | 43.4222 | 424.6303 | Summer Peak
2033 | 60.213 | 42.2388 | 60.1136 | 44.3531 | 49.1069 | 52.6932 | 41.4189 | 47.4048 | 49.8592 | 432.0385 | Summer Peak
2034 | 49.9783 | 36.0451 | 46.8725 | 36.5306 | 39.4517 | 41.892 | 28.2354 | 30.9448 | 38.1712 | 452.0115 | Summer Peak
2035 | 36.6633 | 24.3885 | 25.9755 | 19.7541 | 20.7213 | 18.8643 | 15.4807 | 18.0212 | 21.3589 | 524.8246 | Summer Peak
2036 | 19.457 | 11.4308 | 13.3376 | 16.4443 | 18.7281 | 14.3215 | 11.5628 | 13.2873 | 14.3514 | 481.8328 | Dual Peak
2037 | 18.1486 | 11.2818 | 13.905 | 13.1767 | 12.2314 | 12.1918 | 9.5503 | 11.4508 | 12.378 | 494.1642 | Dual Peak
2038 | 16.3002 | 9.49 | 12.4951 | 11.4213 | 11.9569 | 11.3671 | 9.565 | 10.3659 | 11.3732 | 482.0063 | Dual Peak
2039 | 10.9783 | 7.17 | 11.2596 | 7.1821 | 8.6567 | 9.049 | 5.9406 | 7.2084 | 8.4033 | 511.7743 | Dual Peak
2040 | 8.8192 | 5.8306 | 9.0659 | 1.6812 | 2.8881 | 3.256 | 2.6009 | 3.7723 | 4.6248 | 538.1791 | Dual Peak
2041 | 2.442 | 2.0531 | 2.9288 | 0.94013 | 2.3172 | 3.6907 | 2.0567 | 3.9975 | 2.7541 | 558.0034 | Dual Peak
2042 | 2.71 | 1.3066 | 2.7367 | 1.9675 | 3.6919 | 6.5134 | 2.4389 | 5.7615 | 3.7522 | 573.0335 | Dual Peak
2043 | 2.6955 | 1.5535 | 3.4536 | 2.7224 | 3.9934 | 6.6744 | 3.5178 | 7.9051 | 4.5285 | 589.8101 | Dual Peak
2044 | 2.7285 | 1.9587 | 4.4673 | 3.2358 | 5.2474 | 7.7349 | 5.0702 | 8.7068 | 5.4593 | 609.1604 | Dual Peak
2045 | 2.8906 | 1.7955 | 3.7901 | 2.853 | 4.7428 | 7.2221 | 4.7374 | 8.0684 | 5.0216 | 612.8189 | Dual Peak
2046 | 3.1251 | 1.844 | 4.0726 | 3.5849 | 5.7206 | 8.0409 | 6.5158 | 8.8138 | 5.7941 | 612.4699 | Dual Peak
2047 | 2.6443 | 1.599 | 4.2727 | 4.029 | 6.1368 | 7.9041 | 6.6521 | 8.8862 | 5.8587 | 610.3558 | Dual Peak
2048 | 2.8381 | 2.154 | 4.2134 | 2.7457 | 4.4535 | 6.7504 | 4.9101 | 8.7322 | 5.1204 | 606.5482 | Dual Peak
2049 | 2.714 | 1.6162 | 3.8399 | 3.2391 | 4.8656 | 7.0113 | 4.4638 | 7.7431 | 4.9172 | 598.9454 | Dual Peak
2050 | 2.441 | 1.2227 | 3.6667 | 2.3096 | 3.4206 | 6.1787 | 3.437 | 6.7567 | 4.1354 | 609.9334 | Dual Peak
Back to main menu

## Table 2
Back to main menu
Table 2: Cumulative CapEx Installed Capacity (MW)
Cumulative CapEx Installed Capacity by Fuel Type (MW)
Year
| Battery Energy Storage Systems (BESS) (MW) | BESS Energy Reservoir (MWh) | Demand Response (MW) | Hydro (MW) | Nuclear (MW) | Solar (MW) | Wind (MW) | Total (MW)
2025 | 0 | 0 | 0 | 0 | 0 | 0 | 0 | 0
2026 | 0 | 0 | 0 | 0 | 0 | 0 | 0 | 0
2027 | 0 | 0 | 0 | 0 | 0 | 0 | 0 | 0
2028 | 732.072 | 5856 | 0 | 0 | 0 | 1300 | 1200 | 3232.072
2029 | 1732.072 | 15320 | 0 | 0 | 0 | 2600 | 2400 | 6732.072
2030 | 2000 | 18000 | 0 | 0 | 0 | 3900 | 3600 | 9500
2031 | 3000 | 24000 | 0 | 590 | 0 | 5200 | 4800 | 13590
2032 | 3683.7899 | 26736 | 0 | 1105 | 0 | 6500 | 6000 | 17288.7899
2033 | 4000 | 28000 | 0 | 1630 | 0 | 7800 | 7200 | 20630
2034 | 4000 | 28000 | 0 | 2145 | 450 | 9100 | 8400 | 24095
2035 | 4000 | 28000 | 5299.9561 | 2650 | 900 | 10400 | 9600 | 32849.9561
2036 | 4000 | 28000 | 2615.061 | 3045 | 1350 | 11700 | 10800 | 33510.061
2037 | 4000 | 28000 | 0 | 3440 | 1500 | 13000 | 12000 | 33940
2038 | 4000 | 28000 | 0 | 3825 | 1500 | 14300 | 13200 | 36825
2039 | 4000 | 28000 | 0 | 4210 | 2700 | 15600 | 14400 | 40910
2040 | 4000 | 28000 | 1750 | 4585 | 3900 | 16900 | 15600 | 46735
2041 | 4000 | 28000 | 0 | 4585 | 5100 | 18200 | 16800 | 48685
2042 | 4000 | 28000 | 0 | 4585 | 6300 | 19500 | 18000 | 52385
2043 | 4000 | 28000 | 0 | 4585 | 7500 | 20800 | 18975.4794 | 55860.4794
2044 | 4000 | 28000 | 0 | 4585 | 8700 | 22100 | 18975.4794 | 58360.4794
2045 | 4000 | 28000 | 0 | 4585 | 8700 | 23400 | 19500 | 60185
2046 | 4000 | 28000 | 0 | 4585 | 8700 | 24700 | 19500 | 61485
2047 | 4000 | 28000 | 484.9829 | 4585 | 8700 | 26000 | 19500 | 63269.9829
2048 | 4000 | 25072 | 0 | 4585 | 8700 | 27300 | 19500 | 64085
2049 | 4000 | 21072 | 0 | 4585 | 8700 | 28600 | 19500 | 65385
2050 | 4000 | 20000 | 250 | 4585 | 8700 | 29900 | 19500 | 66935
Back to main menu

## Tables C and D
Back to main menu
Table C: Avoided Energy Cost Results
Avoided energy costs are high in the near-and-medium-term as the gas fleet is frequently dispatched to meet a growing demand forecast, setting the system marginal price in many hours. Avoided energy costs decline in the long-term, as the analysis relies on a non-emitting, low to zero marginal cost resource portfolio build out, resulting in low to zero system energy costs into the future.
Table D: Avoided Capacity Cost Results
Avoided capacity costs increase in the long-term due to non-emitting resource portfolio buildout and these resources having a higher effective capacity cost (i.e. several MWs of installed capacity are required per MW of effective capacity). Prior forecasts assumed natural gas resources as the replacement capacity resource.
Back to main menu